## HELIX-to-Driver
HELIX Modules to HELIX Driver -- 18/6/01
| HELIX MODULES | [5 empty] | PATCHBOX | [10 empty] | CABLE |  |  | PB Z | SHORT CABLE |  |  | HELIX DRIVER
Cable Sig No. [for Combo Cable 'Level' add to modifier]
| Lvl Mod | 1 | 2 | 3 | 4 | 5 | Patch Box | PCB Slot | B/Plane Connect | Cable Conn. ID | Trig | Clock | Test Pulse | Not-Reset | Serial Load | Conn. ID | Conn. Type | Cable Mark | Cable ID | Cable Termination | Connector Position ID | Cable ID | HD End Conn. | HD End Conn. Label | FP Conn. | FP Conn. Type | Slot | Driver Ser. No. | VME Base Addr hex 0000 | Chan. Range
| 0 | W0 S00 | W1 S00 | W2 S00 | W3 S00 | W0 S01 | A | 3 | P1/1-15 | A-3-1 | TRG (1-5) | CLK (1-5) |  |  |  | Clk-1 | 20-way | RED | A-3-1 | 34-way (M) |  | A-3-1 | 34-way | 01-B2 | B2 | 34-way | 5 | 201 | 0x21 | 1-5
| 5 | W1 S01 | W2 S01 | W3 S01 | W0 S02 | W1 S02 | A | 3 | P1/16-31 | A-3-2 | TRG (6-10) | CLK (6-10) |  |  |  | Clk-2 | 20-way | RED | A-3-2 | 34-way (M) |  | A-3-2 | 20-way | 00-C2 | C2 | 20-way | 4 | 200 | 0x20 | 11-15
| 10 | W2 S02 | W3 S02 | X | X | X | A | 3 | P2/1-15 | A-3-3 | TRG (11-15) | CLK (11-15) |  |  |  | Clk-3 | 20-way | RED | A-3-3 | 34-way (M) |  | A-3-3 | 20-way | 00-C1 | C1 | 20-way | 4 | 200 | 0x20 | 6-10
| 15 | X | X | X | X | X | A | 3 | P2/16-31 | A-3-4 | TRG (16-20) | CLK (16-20) |  |  |  | Clk-4 | 20-way | RED | A-3-4 | 34-way (M) |  | A-3-4 | 34-way | 00-B2 | B2 | 34-way | 4 | 200 | 0x20 | 1-5
| 0 | W0 S00 | W1 S00 | W2 S00 | W3 S00 | W0 S01 | A | 4 | P1/1-15 | A-4-1 |  |  | TP (1-5) | RS (1-5) | LD (1-5) | Con-1 | 34-way | BLUE | A-4-1 | 34-way (M) |  | A-4-1 | 34-way | 01-A1 | A1 | 34-way | 5 | 201 | 0x21 | 1-5
| 5 | W1 S01 | W2 S01 | W3 S01 | W0 S02 | W1 S02 | A | 4 | P1/16-31 | A-4-2 |  |  | TP (6-10) | RS (6-10) | LD (6-10) | Con-2 | 34-way | BLUE | A-4-2 | 34-way (M) |  | A-4-2 | 34-way | 00-B1 | B1 | 34-way | 4 | 200 | 0x20 | 11-15
| 10 | W2 S02 | W3 S02 | X | X | X | A | 4 | P2/1-15 | A-4-3 |  |  | TP (11-15) | RS (11-15) | LD (11-15) | Con-3 | 34-way | BLUE | A-4-3 | 34-way (M) |  | A-4-3 | 34-way | 00-A2 | A2 | 34-way | 4 | 200 | 0x20 | 6-10
| 15 | X | X | X | X | X | A | 4 | P2/16-31 | A-4-4 |  |  | TP (16-20) | RS (16-20) | LD (16-20) | Con-4 | 34-way | BLUE | A-4-4 | 34-way (M) |  | A-4-4 | 34-way | 00-A1 | A1 | 34-way | 4 | 200 | 0x20 | 1-5
| 0 | C0 L00 M0 | C0 L00 M1 | C0 L00 M2 | C0 L00 M3 | C0 L00 M4 | A | 9 | P1/1-15 | A-9-1 | TRG (1-5) | CLK (1-5) |  |  |  | Clk-1 | 20-way | RED | A-9-1 | 34-way (M) |  | A-9-1 | 20-way | 02-C1 | C1 | 20-way | 6 | 202 | 0x22 | 6-10
| 5 | C1 L00 M0 | C1 L00 M1 | C1 L00 M2 | C1 L00 M3 | C1 L00 M4 | A | 9 | P1/16-31 | A-9-2 | TRG (6-10) | CLK (6-10) |  |  |  | Clk-2 | 20-way | RED | A-9-2 | 34-way (M) |  | A-9-2 | 34-way | 02-B2 | B2 | 34-way | 6 | 202 | 0x22 | 1-5
| 10 | C2 L00 M0 | C2 L00 M1 | C2 L00 M2 | C2 L00 M3 | C2 L00 M4 | A | 9 | P2/1-15 | A-9-3 | TRG (11-15) | CLK (11-15) |  |  |  | Clk-3 | 20-way | RED | A-9-3 | 34-way (M) |  | A-9-3 | 20-way | 01-C2 | C2 | 20-way | 5 | 201 | 0x21 | 11-15
| 15 | C2 L01 M0 | C2 L01 M1 | C2 L01 M2 | C2 L01 M3 | C2 L01 M4 | A | 9 | P2/16-31 | A-9-4 | TRG (16-20) | CLK (16-20) |  |  |  | Clk-4 | 20-way | RED | A-9-4 | 34-way (M) |  | A-9-4 | 20-way | 01-C1 | C1 | 20-way | 5 | 201 | 0x21 | 6-10
| 0 | C0 L00 M0 | C0 L00 M1 | C0 L00 M2 | C0 L00 M3 | C0 L00 M4 | A | 10 | P1/1-15 | A-10-1 |  |  | TP (1-5) | RS (1-5) | LD (1-5) | Con-1 | 34-way | BLUE | A-10-1 | 34-way (M) |  | A-10-1 | 34-way | 02-A2 | A2 | 34-way | 6 | 202 | 0x22 | 6-10
| 5 | C1 L00 M0 | C1 L00 M1 | C1 L00 M2 | C1 L00 M3 | C1 L00 M4 | A | 10 | P1/16-31 | A-10-2 |  |  | TP (6-10) | RS (6-10) | LD (6-10) | Con-2 | 34-way | BLUE | A-10-2 | 34-way (M) |  | A-10-2 | 34-way | 02-A1 | A1 | 34-way | 6 | 202 | 0x22 | 1-5
| 10 | C2 L00 M0 | C2 L00 M1 | C2 L00 M2 | C2 L00 M3 | C2 L00 M4 | A | 10 | P2/1-15 | A-10-3 |  |  | TP (11-15) | RS (11-15) | LD (11-15) | Con-3 | 34-way | BLUE | A-10-3 | 34-way (M) |  | A-10-3 | 34-way | 01-B1 | B1 | 34-way | 5 | 201 | 0x21 | 11-15
| 15 | C2 L01 M0 | C2 L01 M1 | C2 L01 M2 | C2 L01 M3 | C2 L01 M4 | A | 10 | P2/16-31 | A-10-4 |  |  | TP (16-20) | RS (16-20) | LD (16-20) | Con-4 | 34-way | BLUE | A-10-4 | 34-way (M) |  | A-10-4 | 34-way | 01-A2 | A2 | 34-way | 5 | 201 | 0x21 | 6-10
| 0 | C1 L01 M0 | C1 L01 M1 | C1 L01 M2 | C1 L01 M3 | C1 L01 M4 | A | 15 | P1/1-15 | A-15-1 | TRG (1-5) | CLK (1-5) |  |  |  | Clk-1 | 20-way | RED | A-15-1 | 34-way (M) |  | A-15-1 | 20-way | 03-C2 | C2 | 20-way | 7 | 203 | 0x23 | 11-15
| 5 | C1 L02 M0 | C1 L02 M1 | C1 L02 M2 | C1 L02 M3 | C1 L02 M4 | A | 15 | P1/16-31 | A-15-2 | TRG (6-10) | CLK (6-10) |  |  |  | Clk-2 | 20-way | RED | A-15-2 | 34-way (M) |  | A-15-2 | 20-way | 03-C1 | C1 | 20-way | 7 | 203 | 0x23 | 6-10
| 10 | C2 L02 M0 | C2 L02 M1 | C2 L02 M2 | C2 L02 M3 | C2 L02 M4 | A | 15 | P2/1-15 | A-15-3 | TRG (11-15) | CLK (11-15) |  |  |  | Clk-3 | 20-way | RED | A-15-3 | 34-way (M) |  | A-15-3 | 34-way | 03-B2 | B2 | 34-way | 7 | 203 | 0x23 | 1-5
| 15 | C2 L03 M0 | C2 L03 M1 | C2 L03 M2 | C2 L03 M3 | C2 L03 M4 | A | 15 | P2/16-31 | A-15-4 | TRG (16-20) | CLK (16-20) |  |  |  | Clk-4 | 20-way | RED | A-15-4 | 34-way (M) |  | A-15-4 | 20-way | 02-C2 | C2 | 20-way | 6 | 202 | 0x22 | 11-15
| 0 | C1 L01 M0 | C1 L01 M1 | C1 L01 M2 | C1 L01 M3 | C1 L01 M4 | A | 16 | P1/1-15 | A-16-1 |  |  | TP (1-5) | RS (1-5) | LD (1-5) | Con-1 | 34-way | BLUE | A-16-1 | 34-way (M) |  | A-16-1 | 34-way | 03-B1 | B1 | 34-way | 7 | 203 | 0x23 | 11-15
| 5 | C1 L02 M0 | C1 L02 M1 | C1 L02 M2 | C1 L02 M3 | C1 L02 M4 | A | 16 | P1/16-31 | A-16-2 |  |  | TP (6-10) | RS (6-10) | LD (6-10) | Con-2 | 34-way | BLUE | A-16-2 | 34-way (M) |  | A-16-2 | 34-way | 03-A2 | A2 | 34-way | 7 | 203 | 0x23 | 6-10
| 10 | C2 L02 M0 | C2 L02 M1 | C2 L02 M2 | C2 L02 M3 | C2 L02 M4 | A | 16 | P2/1-15 | A-16-3 |  |  | TP (11-15) | RS (11-15) | LD (11-15) | Con-3 | 34-way | BLUE | A-16-3 | 34-way (M) |  | A-16-3 | 34-way | 03-A1 | A1 | 34-way | 7 | 203 | 0x23 | 1-5
| 15 | C2 L03 M0 | C2 L03 M1 | C2 L03 M2 | C2 L03 M3 | C2 L03 M4 | A | 16 | P2/16-31 | A-16-4 |  |  | TP (16-20) | RS (16-20) | LD (16-20) | Con-4 | 34-way | BLUE | A-16-4 | 34-way (M) |  | A-16-4 | 34-way | 02-B1 | B1 | 34-way | 6 | 202 | 0x22 | 11-15
| 0 | W0 S03 | W1 S03 | W2 S03 | W3 S03 | W0 S04 | B | 3 | P1/1-15 | B-3-1 | TRG (1-5) | CLK (1-5) |  |  |  | Clk-1 | 20-way | RED | B-3-1 | 34-way (M) |  | B-3-1 | 34-way | 05-B2 | B2 | 34-way | 9 | 205 | 0x25 | 1-5
| 5 | W1 S04 | W2 S04 | W3 S04 | W0 S05 | W1 S05 | B | 3 | P1/16-31 | B-3-2 | TRG (6-10) | CLK (6-10) |  |  |  | Clk-2 | 20-way | RED | B-3-2 | 34-way (M) |  | B-3-2 | 20-way | 04-C2 | C2 | 20-way | 8 | 204 | 0x24 | 11-15
| 10 | W2 S05 | W3 S05 | W0 S06 | W1 S06 | W2 S06 | B | 3 | P2/1-15 | B-3-3 | TRG (11-15) | CLK (11-15) |  |  |  | Clk-3 | 20-way | RED | B-3-3 | 34-way (M) |  | B-3-3 | 20-way | 04-C1 | C1 | 20-way | 8 | 204 | 0x24 | 6-10
| 15 | W3 S06 | X | X | X | X | B | 3 | P2/16-31 | B-3-4 | TRG (16-20) | CLK (16-20) |  |  |  | Clk-4 | 20-way | RED | B-3-4 | 34-way (M) |  | B-3-4 | 34-way | 04-B2 | B2 | 34-way | 8 | 204 | 0x24 | 1-5
| 0 | W0 S03 | W1 S03 | W2 S03 | W3 S03 | W0 S04 | B | 4 | P1/1-15 | B-4-1 |  |  | TP (1-5) | RS (1-5) | LD (1-5) | Con-1 | 34-way | BLUE | B-4-1 | 34-way (M) |  | B-4-1 | 34-way | 05-A1 | A1 | 34-way | 9 | 205 | 0x25 | 1-5
| 5 | W1 S04 | W2 S04 | W3 S04 | W0 S05 | W1 S05 | B | 4 | P1/16-31 | B-4-2 |  |  | TP (6-10) | RS (6-10) | LD (6-10) | Con-2 | 34-way | BLUE | B-4-2 | 34-way (M) |  | B-4-2 | 34-way | 04-B1 | B1 | 34-way | 8 | 204 | 0x24 | 11-15
| 10 | W2 S05 | W3 S05 | W0 S06 | W1 S06 | W2 S06 | B | 4 | P2/1-15 | B-4-3 |  |  | TP (11-15) | RS (11-15) | LD (11-15) | Con-3 | 34-way | BLUE | B-4-3 | 34-way (M) |  | B-4-3 | 34-way | 04-A2 | A2 | 34-way | 8 | 204 | 0x24 | 6-10
| 15 | W3 S06 | X | X | X | X | B | 4 | P2/16-31 | B-4-4 |  |  | TP (16-20) | RS (16-20) | LD (16-20) | Con-4 | 34-way | BLUE | B-4-4 | 34-way (M) |  | B-4-4 | 34-way | 04-A1 | A1 | 34-way | 8 | 204 | 0x24 | 1-5
| 0 | C0 L01 M0 | C0 L01 M1 | C0 L01 M2 | C0 L01 M3 | C0 L01 M4 | B | 9 | P1/1-15 | B-9-1 | TRG (1-5) | CLK (1-5) |  |  |  | Clk-1 | 20-way | RED | B-9-1 | 34-way (M) |  | B-9-1 | 20-way | 06-C1 | C1 | 20-way | 10 | 206 | 0x26 | 6-10
| 5 | C1 L03 M0 | C1 L03 M1 | C1 L03 M2 | C1 L03 M3 | C1 L03 M4 | B | 9 | P1/16-31 | B-9-2 | TRG (6-10) | CLK (6-10) |  |  |  | Clk-2 | 20-way | RED | B-9-2 | 34-way (M) |  | B-9-2 | 34-way | 06-B2 | B2 | 34-way | 10 | 206 | 0x26 | 1-5
| 10 | C2 L04 M0 | C2 L04 M1 | C2 L04 M2 | C2 L04 M3 | C2 L04 M4 | B | 9 | P2/1-15 | B-9-3 | TRG (11-15) | CLK (11-15) |  |  |  | Clk-3 | 20-way | RED | B-9-3 | 34-way (M) |  | B-9-3 | 20-way | 05-C2 | C2 | 20-way | 9 | 205 | 0x25 | 11-15
| 15 | C2 L05 M0 | C2 L05 M1 | C2 L05 M2 | C2 L05 M3 | C2 L05 M4 | B | 9 | P2/16-31 | B-9-4 | TRG (16-20) | CLK (16-20) |  |  |  | Clk-4 | 20-way | RED | B-9-4 | 34-way (M) |  | B-9-4 | 20-way | 05-C1 | C1 | 20-way | 9 | 205 | 0x25 | 6-10
| 0 | C0 L01 M0 | C0 L01 M1 | C0 L01 M2 | C0 L01 M3 | C0 L01 M4 | B | 10 | P1/1-15 | B-10-1 |  |  | TP (1-5) | RS (1-5) | LD (1-5) | Con-1 | 34-way | BLUE | B-10-1 | 34-way (M) |  | B-10-1 | 34-way | 06-A2 | A2 | 34-way | 10 | 206 | 0x26 | 6-10
| 5 | C1 L03 M0 | C1 L03 M1 | C1 L03 M2 | C1 L03 M3 | C1 L03 M4 | B | 10 | P1/16-31 | B-10-2 |  |  | TP (6-10) | RS (6-10) | LD (6-10) | Con-2 | 34-way | BLUE | B-10-2 | 34-way (M) |  | B-10-2 | 34-way | 06-A1 | A1 | 34-way | 10 | 206 | 0x26 | 1-5
| 10 | C2 L04 M0 | C2 L04 M1 | C2 L04 M2 | C2 L04 M3 | C2 L04 M4 | B | 10 | P2/1-15 | B-10-3 |  |  | TP (11-15) | RS (11-15) | LD (11-15) | Con-3 | 34-way | BLUE | B-10-3 | 34-way (M) |  | B-10-3 | 34-way | 05-B1 | B1 | 34-way | 9 | 205 | 0x25 | 11-15
| 15 | C2 L05 M0 | C2 L05 M1 | C2 L05 M2 | C2 L05 M3 | C2 L05 M4 | B | 10 | P2/16-31 | B-10-4 |  |  | TP (16-20) | RS (16-20) | LD (16-20) | Con-4 | 34-way | BLUE | B-10-4 | 34-way (M) |  | B-10-4 | 34-way | 05-A2 | A2 | 34-way | 9 | 205 | 0x25 | 6-10
| 0 | C1 L04 M0 | C1 L04 M1 | C1 L04 M2 | C1 L04 M3 | C1 L04 M4 | B | 15 | P1/1-15 | B-15-1 | TRG (1-5) | CLK (1-5) |  |  |  | Clk-1 | 20-way | RED | B-15-1 | 34-way (M) |  | B-15-1 | 20-way | 07-C2 | C2 | 20-way | 11 | 207 | 0x27 | 11-15
| 5 | C1 L06 M0 | C1 L06 M1 | C1 L06 M2 | C1 L06 M3 | C1 L06 M4 | B | 15 | P1/16-31 | B-15-2 | TRG (6-10) | CLK (6-10) |  |  |  | Clk-2 | 20-way | RED | B-15-2 | 34-way (M) |  | B-15-2 | 20-way | 07-C1 | C1 | 20-way | 11 | 207 | 0x27 | 6-10
| 10 | C2 L07 M0 | C2 L07 M1 | C2 L07 M2 | C2 L07 M3 | C2 L07 M4 | B | 15 | P2/1-15 | B-15-3 | TRG (11-15) | CLK (11-15) |  |  |  | Clk-3 | 20-way | RED | B-15-3 | 34-way (M) |  | B-15-3 | 34-way | 07-B2 | B2 | 34-way | 11 | 207 | 0x27 | 1-5
| 15 | X | X | X | X | X | B | 15 | P2/16-31 | B-15-4 | TRG (16-20) | CLK (16-20) |  |  |  | Clk-4 | 20-way | RED | B-15-4 | 34-way (M) |  | B-15-4 | 20-way | 06-C2 | C2 | 20-way | 10 | 206 | 0x26 | 11-15
| 0 | C1 L04 M0 | C1 L04 M1 | C1 L04 M2 | C1 L04 M3 | C1 L04 M4 | B | 16 | P1/1-15 | B-16-1 |  |  | TP (1-5) | RS (1-5) | LD (1-5) | Con-1 | 34-way | BLUE | B-16-1 | 34-way (M) |  | B-16-1 | 34-way | 07-B1 | B1 | 34-way | 11 | 207 | 0x27 | 11-15
| 5 | C1 L06 M0 | C1 L06 M1 | C1 L06 M2 | C1 L06 M3 | C1 L06 M4 | B | 16 | P1/16-31 | B-16-2 |  |  | TP (6-10) | RS (6-10) | LD (6-10) | Con-2 | 34-way | BLUE | B-16-2 | 34-way (M) |  | B-16-2 | 34-way | 07-A2 | A2 | 34-way | 11 | 207 | 0x27 | 6-10
| 10 | C2 L07 M0 | C2 L07 M1 | C2 L07 M2 | C2 L07 M3 | C2 L07 M4 | B | 16 | P2/1-15 | B-16-3 |  |  | TP (11-15) | RS (11-15) | LD (11-15) | Con-3 | 34-way | BLUE | B-16-3 | 34-way (M) |  | B-16-3 | 34-way | 07-A1 | A1 | 34-way | 11 | 207 | 0x27 | 1-5
| 15 | X | X | X | X | X | B | 16 | P2/16-31 | B-16-4 |  |  | TP (16-20) | RS (16-20) | LD (16-20) | Con-4 | 34-way | BLUE | B-16-4 | 34-way (M) |  | B-16-4 | 34-way | 06-B1 | B1 | 34-way | 10 | 206 | 0x26 | 11-15
| 0 | W0 S07 | W1 S07 | W2 S07 | W3 S07 | W0 S08 | C | 3 | P1/1-15 | C-3-1 | TRG (1-5) | CLK (1-5) |  |  |  | Clk-1 | 20-way | RED | C-3-1 | 34-way (M) |  | C-3-1 | 34-way | 09-B2 | B2 | 34-way | 13 | 209 | 0x29 | 1-5
| 5 | W1 S08 | W2 S08 | W3 S08 | W0 S09 | W1 S09 | C | 3 | P1/16-31 | C-3-2 | TRG (6-10) | CLK (6-10) |  |  |  | Clk-2 | 20-way | RED | C-3-2 | 34-way (M) |  | C-3-2 | 20-way | 08-C2 | C2 | 20-way | 12 | 208 | 0x28 | 11-15
| 10 | W2 S09 | W3 S09 | X | X | X | C | 3 | P2/1-15 | C-3-3 | TRG (11-15) | CLK (11-15) |  |  |  | Clk-3 | 20-way | RED | C-3-3 | 34-way (M) |  | C-3-3 | 20-way | 08-C1 | C1 | 20-way | 12 | 208 | 0x28 | 6-10
| 15 | X | X | X | X | X | C | 3 | P2/16-31 | C-3-4 | TRG (16-20) | CLK (16-20) |  |  |  | Clk-4 | 20-way | RED | C-3-4 | 34-way (M) |  | C-3-4 | 34-way | 08-B2 | B2 | 34-way | 12 | 208 | 0x28 | 1-5
| 0 | W1 S08 | W2 S08 | W3 S08 | W0 S09 | W1 S09 | C | 4 | P1/1-15 | C-4-2 |  |  | TP (1-5) | RS (1-5) | LD (1-5) | Con-1 | 34-way | BLUE | C-4-2 | 34-way (M) |  | C-4-2 | 34-way | 09-A1 | A1 | 34-way | 13 | 209 | 0x29 | 1-5
| 5 | W0 S07 | W1 S07 | W2 S07 | W3 S07 | W0 S08 | C | 4 | P1/16-31 | C-4-1 |  |  | TP (6-10) | RS (6-10) | LD (6-10) | Con-2 | 34-way | BLUE | C-4-1 | 34-way (M) |  | C-4-1 | 34-way | 08-B1 | B1 | 34-way | 12 | 208 | 0x28 | 11-15
| 10 | W2 S09 | W3 S09 | X | X | X | C | 4 | P2/1-15 | C-4-3 |  |  | TP (11-15) | RS (11-15) | LD (11-15) | Con-3 | 34-way | BLUE | C-4-3 | 34-way (M) |  | C-4-3 | 34-way | 08-A2 | A2 | 34-way | 12 | 208 | 0x28 | 6-10
| 15 | X | X | X | X | X | C | 4 | P2/16-31 | C-4-4 |  |  | TP (16-20) | RS (16-20) | LD (16-20) | Con-4 | 34-way | BLUE | C-4-4 | 34-way (M) |  | C-4-4 | 34-way | 08-A1 | A1 | 34-way | 12 | 208 | 0x28 | 1-5
| 0 | C1 L05 M0 | C1 L05 M1 | C1 L05 M2 | C1 L05 M3 | C1 L05 M4 | C | 9 | P1/1-15 | C-9-1 | TRG (1-5) | CLK (1-5) |  |  |  | Clk-1 | 20-way | RED | C-9-1 | 34-way (M) |  | C-9-1 | 20-way | 10-C1 | C1 | 20-way | 14 | 210 | 0x2A | 6-10
| 5 | C1 L06 M0 | C1 L06 M1 | C1 L06 M2 | C1 L06 M3 | C1 L06 M4 | C | 9 | P1/16-31 | C-9-2 | TRG (6-10) | CLK (6-10) |  |  |  | Clk-2 | 20-way | RED | C-9-2 | 34-way (M) |  | C-9-2 | 34-way | 10-B2 | B2 | 34-way | 14 | 210 | 0x2A | 1-5
| 10 | C2 L08 M0 | C2 L08 M1 | C2 L08 M2 | C2 L08 M3 | C2 L08 M4 | C | 9 | P2/1-15 | C-9-3 | TRG (11-15) | CLK (11-15) |  |  |  | Clk-3 | 20-way | RED | C-9-3 | 34-way (M) |  | C-9-3 | 20-way | 09-C2 | C2 | 20-way | 13 | 209 | 0x29 | 11-15
| 15 | C2 L09 M0 | C2 L09 M1 | C2 L09 M2 | C2 L09 M3 | C2 L09 M4 | C | 9 | P2/16-31 | C-9-4 | TRG (16-20) | CLK (16-20) |  |  |  | Clk-4 | 20-way | RED | C-9-4 | 34-way (M) |  | C-9-4 | 20-way | 09-C1 | C1 | 20-way | 13 | 209 | 0x29 | 6-10
| 0 | C1 L05 M0 | C1 L05 M1 | C1 L05 M2 | C1 L05 M3 | C1 L05 M4 | C | 10 | P1/1-15 | C-10-1 |  |  | TP (1-5) | RS (1-5) | LD (1-5) | Con-1 | 34-way | BLUE | C-10-1 | 34-way (M) |  | C-10-1 | 34-way | 10-A2 | A2 | 34-way | 14 | 210 | 0x2A | 6-10
| 5 | C1 L06 M0 | C1 L06 M1 | C1 L06 M2 | C1 L06 M3 | C1 L06 M4 | C | 10 | P1/16-31 | C-10-2 |  |  | TP (6-10) | RS (6-10) | LD (6-10) | Con-2 | 34-way | BLUE | C-10-2 | 34-way (M) |  | C-10-2 | 34-way | 10-A1 | A1 | 34-way | 14 | 210 | 0x2A | 1-5
| 10 | C2 L08 M0 | C2 L08 M1 | C2 L08 M2 | C2 L08 M3 | C2 L08 M4 | C | 10 | P2/1-15 | C-10-3 |  |  | TP (11-15) | RS (11-15) | LD (11-15) | Con-3 | 34-way | BLUE | C-10-3 | 34-way (M) |  | C-10-3 | 34-way | 09-B1 | B1 | 34-way | 13 | 209 | 0x29 | 11-15
| 15 | C2 L09 M0 | C2 L09 M1 | C2 L09 M2 | C2 L09 M3 | C2 L09 M4 | C | 10 | P2/16-31 | C-10-4 |  |  | TP (16-20) | RS (16-20) | LD (16-20) | Con-4 | 34-way | BLUE | C-10-4 | 34-way (M) |  | C-10-4 | 34-way | 09-A2 | A2 | 34-way | 13 | 209 | 0x29 | 6-10
| 0 | C0 L02 M0 | C0 L02 M1 | C0 L02 M2 | C0 L02 M3 | C0 L02 M4 | C | 15 | P1/1-15 | C-15-1 | TRG (1-5) | CLK (1-5) |  |  |  | Clk-1 | 20-way | RED | C-15-1 | 34-way (M) |  | C-15-1 | 20-way | 11-C2 | C2 | 20-way | 15 | 211 | 0x2B | 11-15
| 5 | C1 L07 M0 | C1 L07 M1 | C1 L07 M2 | C1 L07 M3 | C1 L07 M4 | C | 15 | P1/16-31 | C-15-2 | TRG (6-10) | CLK (6-10) |  |  |  | Clk-2 | 20-way | RED | C-15-2 | 34-way (M) |  | C-15-2 | 20-way | 11-C1 | C1 | 20-way | 15 | 211 | 0x2B | 6-10
| 10 | C2 L10 M0 | C2 L10 M1 | C2 L10 M2 | C2 L10 M3 | C2 L10 M4 | C | 15 | P2/1-15 | C-15-3 | TRG (11-15) | CLK (11-15) |  |  |  | Clk-3 | 20-way | RED | C-15-3 | 34-way (M) |  | C-15-3 | 34-way | 11-B2 | B2 | 34-way | 15 | 211 | 0x2B | 1-5
| 15 | C3 L11 M0 | C3 L11 M1 | C3 L11 M2 | C3 L11 M3 | C3 L11 M4 | C | 15 | P2/16-31 | C-15-4 | TRG (16-20) | CLK (16-20) |  |  |  | Clk-4 | 20-way | RED | C-15-4 | 34-way (M) |  | C-15-4 | 20-way | 10-C2 | C2 | 20-way | 14 | 210 | 0x2A | 11-15
| 0 | C0 L02 M0 | C0 L02 M1 | C0 L02 M2 | C0 L02 M3 | C0 L02 M4 | C | 16 | P1/1-15 | C-16-1 |  |  | TP (1-5) | RS (1-5) | LD (1-5) | Con-1 | 34-way | BLUE | C-16-1 | 34-way (M) |  | C-16-1 | 34-way | 11-B1 | B1 | 34-way | 15 | 211 | 0x2B | 11-15
| 5 | C1 L07 M0 | C1 L07 M1 | C1 L07 M2 | C1 L07 M3 | C1 L07 M4 | C | 16 | P1/16-31 | C-16-2 |  |  | TP (6-10) | RS (6-10) | LD (6-10) | Con-2 | 34-way | BLUE | C-16-2 | 34-way (M) |  | C-16-2 | 34-way | 11-A2 | A2 | 34-way | 15 | 211 | 0x2B | 6-10
| 10 | C2 L10 M0 | C2 L10 M1 | C2 L10 M2 | C2 L10 M3 | C2 L10 M4 | C | 16 | P2/1-15 | C-16-3 |  |  | TP (11-15) | RS (11-15) | LD (11-15) | Con-3 | 34-way | BLUE | C-16-3 | 34-way (M) |  | C-16-3 | 34-way | 11-A1 | A1 | 34-way | 15 | 211 | 0x2B | 1-5
| 15 | C3 L11 M0 | C3 L11 M1 | C3 L11 M2 | C3 L11 M3 | C3 L11 M4 | C | 16 | P2/16-31 | C-16-4 |  |  | TP (16-20) | RS (16-20) | LD (16-20) | Con-4 | 34-way | BLUE | C-16-4 | 34-way (M) |  | C-16-4 | 34-way | 10-B1 | B1 | 34-way | 14 | 210 | 0x2A | 11-15
| 0 | W0 S10 | W1 S10 | W2 S10 | W3 S10 | W0 S11 | D | 3 | P1/1-15 | D-3-1 | TRG (1-5) | CLK (1-5) |  |  |  | Clk-1 | 20-way | RED | D-3-1 | 34-way (M) |  | D-3-1 | 34-way | 13-B2 | B2 | 34-way | 17 | 213 | 0x2D | 1-5
| 5 | W1 S11 | W2 S11 | W3 S11 | W0 S12 | W1 S12 | D | 3 | P1/16-31 | D-3-2 | TRG (6-10) | CLK (6-10) |  |  |  | Clk-2 | 20-way | RED | D-3-2 | 34-way (M) |  | D-3-2 | 20-way | 12-C2 | C2 | 20-way | 16 | 212 | 0x2C | 11-15
| 10 | W2 S12 | W3 S12 | W0 S13 | W1 S13 | W2 S13 | D | 3 | P2/1-15 | D-3-3 | TRG (11-15) | CLK (11-15) |  |  |  | Clk-3 | 20-way | RED | D-3-3 | 34-way (M) |  | D-3-3 | 20-way | 12-C1 | C1 | 20-way | 16 | 212 | 0x2C | 6-10
| 15 | W3 S13 | X | X | X | X | D | 3 | P2/16-31 | D-3-4 | TRG (16-20) | CLK (16-20) |  |  |  | Clk-4 | 20-way | RED | D-3-4 | 34-way (M) |  | D-3-4 | 34-way | 12-B2 | B2 | 34-way | 16 | 212 | 0x2C | 1-5
| 0 | W0 S10 | W1 S10 | W2 S10 | W3 S10 | W0 S11 | D | 4 | P1/1-15 | D-4-1 |  |  | TP (1-5) | RS (1-5) | LD (1-5) | Con-1 | 34-way | BLUE | D-4-1 | 34-way (M) |  | D-4-1 | 34-way | 13-A1 | A1 | 34-way | 17 | 213 | 0x2D | 1-5
| 5 | W1 S11 | W2 S11 | W3 S11 | W0 S12 | W1 S12 | D | 4 | P1/16-31 | D-4-2 |  |  | TP (6-10) | RS (6-10) | LD (6-10) | Con-2 | 34-way | BLUE | D-4-2 | 34-way (M) |  | D-4-2 | 34-way | 12-B1 | B1 | 34-way | 16 | 212 | 0x2C | 11-15
| 10 | W2 S12 | W3 S12 | X | X | X | D | 4 | P2/1-15 | D-4-3 |  |  | TP (11-15) | RS (11-15) | LD (11-15) | Con-3 | 34-way | BLUE | D-4-3 | 34-way (M) |  | D-4-3 | 34-way | 12-A2 | A2 | 34-way | 16 | 212 | 0x2C | 6-10
| 15 | X | X | X | X | X | D | 4 | P2/16-31 | D-4-4 |  |  | TP (16-20) | RS (16-20) | LD (16-20) | Con-4 | 34-way | BLUE | D-4-4 | 34-way (M) |  | D-4-4 | 34-way | 12-A1 | A1 | 34-way | 16 | 212 | 0x2C | 1-5
| 0 | C0 L03 M0 | C0 L03 M1 | C0 L03 M2 | C0 L03 M3 | C0 L03 M4 | D | 9 | P1/1-15 | D-9-1 | TRG (1-5) | CLK (1-5) |  |  |  | Clk-1 | 20-way | RED | D-9-1 | 34-way (M) |  | D-9-1 | 20-way | 14-C1 | C1 | 20-way | 18 | 214 | 0x2E | 6-10
| 5 | C1 L08 M0 | C1 L08 M1 | C1 L08 M2 | C1 L08 M3 | C1 L08 M4 | D | 9 | P1/16-31 | D-9-2 | TRG (6-10) | CLK (6-10) |  |  |  | Clk-2 | 20-way | RED | D-9-2 | 34-way (M) |  | D-9-2 | 34-way | 14-B2 | B2 | 34-way | 18 | 214 | 0x2E | 1-5
| 10 | C2 L12 M0 | C2 L12 M1 | C2 L12 M2 | C2 L12 M3 | C2 L12 M4 | D | 9 | P2/1-15 | D-9-3 | TRG (11-15) | CLK (11-15) |  |  |  | Clk-3 | 20-way | RED | D-9-3 | 34-way (M) |  | D-9-3 | 20-way | 13-C2 | C2 | 20-way | 17 | 213 | 0x2D | 11-15
| 15 | C2 L13 M0 | C2 L13 M1 | C2 L13 M2 | C2 L13 M3 | C2 L13 M4 | D | 9 | P2/16-31 | D-9-4 | TRG (16-20) | CLK (16-20) |  |  |  | Clk-4 | 20-way | RED | D-9-4 | 34-way (M) |  | D-9-4 | 20-way | 13-C1 | C1 | 20-way | 17 | 213 | 0x2D | 6-10
| 0 | C0 L03 M0 | C0 L03 M1 | C0 L03 M2 | C0 L03 M3 | C0 L03 M4 | D | 10 | P1/1-15 | D-10-1 |  |  | TP (1-5) | RS (1-5) | LD (1-5) | Con-1 | 34-way | BLUE | D-10-1 | 34-way (M) |  | D-10-1 | 34-way | 14-A2 | A2 | 34-way | 18 | 214 | 0x2E | 6-10
| 5 | C1 L08 M0 | C1 L08 M1 | C1 L08 M2 | C1 L08 M3 | C1 L08 M4 | D | 10 | P1/16-31 | D-10-2 |  |  | TP (6-10) | RS (6-10) | LD (6-10) | Con-2 | 34-way | BLUE | D-10-2 | 34-way (M) |  | D-10-2 | 34-way | 14-A1 | A1 | 34-way | 18 | 214 | 0x2E | 1-5
| 10 | C2 L12 M0 | C2 L12 M1 | C2 L12 M2 | C2 L12 M3 | C2 L12 M4 | D | 10 | P2/1-15 | D-10-3 |  |  | TP (11-15) | RS (11-15) | LD (11-15) | Con-3 | 34-way | BLUE | D-10-3 | 34-way (M) |  | D-10-3 | 34-way | 13-B1 | B1 | 34-way | 17 | 213 | 0x2D | 11-15
| 15 | C2 L13 M0 | C2 L13 M1 | C2 L13 M2 | C2 L13 M3 | C2 L13 M4 | D | 10 | P2/16-31 | D-10-4 |  |  | TP (16-20) | RS (16-20) | LD (16-20) | Con-4 | 34-way | BLUE | D-10-4 | 34-way (M) |  | D-10-4 | 34-way | 13-A2 | A2 | 34-way | 17 | 213 | 0x2D | 6-10
| 0 | C1 L09 M0 | C1 L09 M1 | C1 L09 M2 | C1 L09 M3 | C1 L09 M4 | D | 15 | P1/1-15 | D-15-1 | TRG (1-5) | CLK (1-5) |  |  |  | Clk-1 | 20-way | RED | D-15-1 | 34-way (M) |  | D-15-1 | 20-way | 15-C2 | C2 | 20-way | 19 | 215 | 0x2F | 11-15
| 5 | C2 L14 M0 | C2 L14 M1 | C2 L14 M2 | C2 L14 M3 | C2 L14 M4 | D | 15 | P1/16-31 | D-15-2 | TRG (6-10) | CLK (6-10) |  |  |  | Clk-2 | 20-way | RED | D-15-2 | 34-way (M) |  | D-15-2 | 20-way | 15-C1 | C1 | 20-way | 19 | 215 | 0x2F | 6-10
| 10 | C2 L15 M0 | C2 L15 M1 | C2 L15 M2 | C2 L15 M3 | C2 L15 M4 | D | 15 | P2/1-15 | D-15-3 | TRG (11-15) | CLK (11-15) |  |  |  | Clk-3 | 20-way | RED | D-15-3 | 34-way (M) |  | D-15-3 | 34-way | 15-B2 | B2 | 34-way | 19 | 215 | 0x2F | 1-5
| 15 | X | X | X | X | X | D | 15 | P2/16-31 | D-15-4 | TRG (16-20) | CLK (16-20) |  |  |  | Clk-4 | 20-way | RED | D-15-4 | 34-way (M) |  | D-15-4 | 20-way | 14-C2 | C2 | 20-way | 18 | 214 | 0x2E | 11-15
| 0 | C1 L09 M0 | C1 L09 M1 | C1 L09 M2 | C1 L09 M3 | C1 L09 M4 | D | 16 | P1/1-15 | D-16-1 |  |  | TP (1-5) | RS (1-5) | LD (1-5) | Con-1 | 34-way | BLUE | D-16-1 | 34-way (M) |  | D-16-1 | 34-way | 15-B1 | B1 | 34-way | 19 | 215 | 0x2F | 11-15
| 5 | C2 L14 M0 | C2 L14 M1 | C2 L14 M2 | C2 L14 M3 | C2 L14 M4 | D | 16 | P1/16-31 | D-16-2 |  |  | TP (6-10) | RS (6-10) | LD (6-10) | Con-2 | 34-way | BLUE | D-16-2 | 34-way (M) |  | D-16-2 | 34-way | 15-A2 | A2 | 34-way | 19 | 215 | 0x2F | 6-10
| 10 | C2 L15 M0 | C2 L15 M1 | C2 L15 M2 | C2 L15 M3 | C2 L15 M4 | D | 16 | P2/1-15 | D-16-3 |  |  | TP (11-15) | RS (11-15) | LD (11-15) | Con-3 | 34-way | BLUE | D-16-3 | 34-way (M) |  | D-16-3 | 34-way | 15-A1 | A1 | 34-way | 19 | 215 | 0x2F | 1-5
| 15 | X | X | X | X | X | D | 16 | P2/16-31 | D-16-4 |  |  | TP (16-20) | RS (16-20) | LD (16-20) | Con-4 | 34-way | BLUE | D-16-4 | 34-way (M) |  | D-16-4 | 34-way | 14-B1 | B1 | 34-way | 18 | 214 | 0x2E | 11-15

## Driver-to-HELIX
HELIX Driver to HELIX Module -- 18/6/01
HELIX DRIVER | [5 empty] | SHORT CABLE |  |  |  | PB Z |  | CABLE |  |  |  | PATCHBOX | [11 empty] | HELIX MODULES
Combo Cable 'Level' (add to modifier)
Chan. Range | VME Base Addr hex 0000 | Driver Ser. No. | Slot | FP Conn. Type | FP Conn. | HD End Conn. Label | HD End Conn. | Cable ID | 0 | Connector Position ID | 0 | Cable Termination | Cable ID | Cable Mark | 0 | Conn. Type | Conn. ID | Serial Load | Not-Reset | Test Pulse | Clock | Trig | Cable Conn. ID | B/Plane Connect | PCB Slot | Patch Box | 0 | 5 | 4 | 3 | 2 | 1 | Lvl Mod
1-5 | 0x20 | 200 | 4 | 34-way | A1 | 00-A1 | 34-way | A-4-4 | 0 | 0 | 0 | 34-way (M) | A-4-4 | BLUE | 0 | 34-way | Con-4 | LD (16-20) | RS (16-20) | TP (16-20) |  |  | A-4-4 | P2/16-31 | 4 | A | 0 | X | X | X | X | X | 15
6-10 | 0x20 | 200 | 4 | 34-way | A2 | 00-A2 | 34-way | A-4-3 | 0 | 0 | 0 | 34-way (M) | A-4-3 | BLUE | 0 | 34-way | Con-3 | LD (11-15) | RS (11-15) | TP (11-15) |  |  | A-4-3 | P2/1-15 | 4 | A | 0 | X | X | X | W3 S02 | W2 S02 | 10
11-15 | 0x20 | 200 | 4 | 34-way | B1 | 00-B1 | 34-way | A-4-2 | 0 | 0 | 0 | 34-way (M) | A-4-2 | BLUE | 0 | 34-way | Con-2 | LD (6-10) | RS (6-10) | TP (6-10) |  |  | A-4-2 | P1/16-31 | 4 | A | 0 | W1 S02 | W0 S02 | W3 S01 | W2 S01 | W1 S01 | 5
1-5 | 0x20 | 200 | 4 | 34-way | B2 | 00-B2 | 34-way | A-3-4 | 0 | 0 | 0 | 34-way (M) | A-3-4 | RED | 0 | 20-way | Clk-4 |  |  |  | CLK (16-20) | TRG (16-20) | A-3-4 | P2/16-31 | 3 | A | 0 | X | X | X | X | X | 15
6-10 | 0x20 | 200 | 4 | 20-way | C1 | 00-C1 | 20-way | A-3-3 | 0 | 0 | 0 | 34-way (M) | A-3-3 | RED | 0 | 20-way | Clk-3 |  |  |  | CLK (11-15) | TRG (11-15) | A-3-3 | P2/1-15 | 3 | A | 0 | X | X | X | W3 S02 | W2 S02 | 10
11-15 | 0x20 | 200 | 4 | 20-way | C2 | 00-C2 | 20-way | A-3-2 | 0 | 0 | 0 | 34-way (M) | A-3-2 | RED | 0 | 20-way | Clk-2 |  |  |  | CLK (6-10) | TRG (6-10) | A-3-2 | P1/16-31 | 3 | A | 0 | W1 S02 | W0 S02 | W3 S01 | W2 S01 | W1 S01 | 5
1-5 | 0x21 | 201 | 5 | 34-way | A1 | 01-A1 | 34-way | A-4-1 | 0 | 0 | 0 | 34-way (M) | A-4-1 | BLUE | 0 | 34-way | Con-1 | LD (1-5) | RS (1-5) | TP (1-5) |  |  | A-4-1 | P1/1-15 | 4 | A | 0 | W0 S01 | W3 S00 | W2 S00 | W1 S00 | W0 S00 | 0
6-10 | 0x21 | 201 | 5 | 34-way | A2 | 01-A2 | 34-way | A-10-4 | 0 | 0 | 0 | 34-way (M) | A-10-4 | BLUE | 0 | 34-way | Con-4 | LD (16-20) | RS (16-20) | TP (16-20) |  |  | A-10-4 | P2/16-31 | 10 | A | 0 | C2 L01 M4 | C2 L01 M3 | C2 L01 M2 | C2 L01 M1 | C2 L01 M0 | 15
11-15 | 0x21 | 201 | 5 | 34-way | B1 | 01-B1 | 34-way | A-10-3 | 0 | 0 | 0 | 34-way (M) | A-10-3 | BLUE | 0 | 34-way | Con-3 | LD (11-15) | RS (11-15) | TP (11-15) |  |  | A-10-3 | P2/1-15 | 10 | A | 0 | C2 L00 M4 | C2 L00 M3 | C2 L00 M2 | C2 L00 M1 | C2 L00 M0 | 10
1-5 | 0x21 | 201 | 5 | 34-way | B2 | 01-B2 | 34-way | A-3-1 | 0 | 0 | 0 | 34-way (M) | A-3-1 | RED | 0 | 20-way | Clk-1 |  |  |  | CLK (1-5) | TRG (1-5) | A-3-1 | P1/1-15 | 3 | A | 0 | W0 S01 | W3 S00 | W2 S00 | W1 S00 | W0 S00 | 0
6-10 | 0x21 | 201 | 5 | 20-way | C1 | 01-C1 | 20-way | A-9-4 | 0 | 0 | 0 | 34-way (M) | A-9-4 | RED | 0 | 20-way | Clk-4 |  |  |  | CLK (16-20) | TRG (16-20) | A-9-4 | P2/16-31 | 9 | A | 0 | C2 L01 M4 | C2 L01 M3 | C2 L01 M2 | C2 L01 M1 | C2 L01 M0 | 15
11-15 | 0x21 | 201 | 5 | 20-way | C2 | 01-C2 | 20-way | A-9-3 | 0 | 0 | 0 | 34-way (M) | A-9-3 | RED | 0 | 20-way | Clk-3 |  |  |  | CLK (11-15) | TRG (11-15) | A-9-3 | P2/1-15 | 9 | A | 0 | C2 L00 M4 | C2 L00 M3 | C2 L00 M2 | C2 L00 M1 | C2 L00 M0 | 10
1-5 | 0x22 | 202 | 6 | 34-way | A1 | 02-A1 | 34-way | A-10-2 | 0 | 0 | 0 | 34-way (M) | A-10-2 | BLUE | 0 | 34-way | Con-2 | LD (6-10) | RS (6-10) | TP (6-10) |  |  | A-10-2 | P1/16-31 | 10 | A | 0 | C1 L00 M4 | C1 L00 M3 | C1 L00 M2 | C1 L00 M1 | C1 L00 M0 | 5
6-10 | 0x22 | 202 | 6 | 34-way | A2 | 02-A2 | 34-way | A-10-1 | 0 | 0 | 0 | 34-way (M) | A-10-1 | BLUE | 0 | 34-way | Con-1 | LD (1-5) | RS (1-5) | TP (1-5) |  |  | A-10-1 | P1/1-15 | 10 | A | 0 | C0 L00 M4 | C0 L00 M3 | C0 L00 M2 | C0 L00 M1 | C0 L00 M0 | 0
11-15 | 0x22 | 202 | 6 | 34-way | B1 | 02-B1 | 34-way | A-16-4 | 0 | 0 | 0 | 34-way (M) | A-16-4 | BLUE | 0 | 34-way | Con-4 | LD (16-20) | RS (16-20) | TP (16-20) |  |  | A-16-4 | P2/16-31 | 16 | A | 0 | C2 L03 M4 | C2 L03 M3 | C2 L03 M2 | C2 L03 M1 | C2 L03 M0 | 15
1-5 | 0x22 | 202 | 6 | 34-way | B2 | 02-B2 | 34-way | A-9-2 | 0 | 0 | 0 | 34-way (M) | A-9-2 | RED | 0 | 20-way | Clk-2 |  |  |  | CLK (6-10) | TRG (6-10) | A-9-2 | P1/16-31 | 9 | A | 0 | C1 L00 M4 | C1 L00 M3 | C1 L00 M2 | C1 L00 M1 | C1 L00 M0 | 5
6-10 | 0x22 | 202 | 6 | 20-way | C1 | 02-C1 | 20-way | A-9-1 | 0 | 0 | 0 | 34-way (M) | A-9-1 | RED | 0 | 20-way | Clk-1 |  |  |  | CLK (1-5) | TRG (1-5) | A-9-1 | P1/1-15 | 9 | A | 0 | C0 L00 M4 | C0 L00 M3 | C0 L00 M2 | C0 L00 M1 | C0 L00 M0 | 0
11-15 | 0x22 | 202 | 6 | 20-way | C2 | 02-C2 | 20-way | A-15-4 | 0 | 0 | 0 | 34-way (M) | A-15-4 | RED | 0 | 20-way | Clk-4 |  |  |  | CLK (16-20) | TRG (16-20) | A-15-4 | P2/16-31 | 15 | A | 0 | C2 L03 M4 | C2 L03 M3 | C2 L03 M2 | C2 L03 M1 | C2 L03 M0 | 15
1-5 | 0x23 | 203 | 7 | 34-way | A1 | 03-A1 | 34-way | A-16-3 | 0 | 0 | 0 | 34-way (M) | A-16-3 | BLUE | 0 | 34-way | Con-3 | LD (11-15) | RS (11-15) | TP (11-15) |  |  | A-16-3 | P2/1-15 | 16 | A | 0 | C2 L02 M4 | C2 L02 M3 | C2 L02 M2 | C2 L02 M1 | C2 L02 M0 | 10
6-10 | 0x23 | 203 | 7 | 34-way | A2 | 03-A2 | 34-way | A-16-2 | 0 | 0 | 0 | 34-way (M) | A-16-2 | BLUE | 0 | 34-way | Con-2 | LD (6-10) | RS (6-10) | TP (6-10) |  |  | A-16-2 | P1/16-31 | 16 | A | 0 | C1 L02 M4 | C1 L02 M3 | C1 L02 M2 | C1 L02 M1 | C1 L02 M0 | 5
11-15 | 0x23 | 203 | 7 | 34-way | B1 | 03-B1 | 34-way | A-16-1 | 0 | 0 | 0 | 34-way (M) | A-16-1 | BLUE | 0 | 34-way | Con-1 | LD (1-5) | RS (1-5) | TP (1-5) |  |  | A-16-1 | P1/1-15 | 16 | A | 0 | C1 L01 M4 | C1 L01 M3 | C1 L01 M2 | C1 L01 M1 | C1 L01 M0 | 0
1-5 | 0x23 | 203 | 7 | 34-way | B2 | 03-B2 | 34-way | A-15-3 | 0 | 0 | 0 | 34-way (M) | A-15-3 | RED | 0 | 20-way | Clk-3 |  |  |  | CLK (11-15) | TRG (11-15) | A-15-3 | P2/1-15 | 15 | A | 0 | C2 L02 M4 | C2 L02 M3 | C2 L02 M2 | C2 L02 M1 | C2 L02 M0 | 10
6-10 | 0x23 | 203 | 7 | 20-way | C1 | 03-C1 | 20-way | A-15-2 | 0 | 0 | 0 | 34-way (M) | A-15-2 | RED | 0 | 20-way | Clk-2 |  |  |  | CLK (6-10) | TRG (6-10) | A-15-2 | P1/16-31 | 15 | A | 0 | C1 L02 M4 | C1 L02 M3 | C1 L02 M2 | C1 L02 M1 | C1 L02 M0 | 5
11-15 | 0x23 | 203 | 7 | 20-way | C2 | 03-C2 | 20-way | A-15-1 | 0 | 0 | 0 | 34-way (M) | A-15-1 | RED | 0 | 20-way | Clk-1 |  |  |  | CLK (1-5) | TRG (1-5) | A-15-1 | P1/1-15 | 15 | A | 0 | C1 L01 M4 | C1 L01 M3 | C1 L01 M2 | C1 L01 M1 | C1 L01 M0 | 0
1-5 | 0x24 | 204 | 8 | 34-way | A1 | 04-A1 | 34-way | B-4-4 | 0 | 0 | 0 | 34-way (M) | B-4-4 | BLUE | 0 | 34-way | Con-4 | LD (16-20) | RS (16-20) | TP (16-20) |  |  | B-4-4 | P2/16-31 | 4 | B | 0 | X | X | X | X | W3 S06 | 15
6-10 | 0x24 | 204 | 8 | 34-way | A2 | 04-A2 | 34-way | B-4-3 | 0 | 0 | 0 | 34-way (M) | B-4-3 | BLUE | 0 | 34-way | Con-3 | LD (11-15) | RS (11-15) | TP (11-15) |  |  | B-4-3 | P2/1-15 | 4 | B | 0 | W2 S06 | W1 S06 | W0 S06 | W3 S05 | W2 S05 | 10
11-15 | 0x24 | 204 | 8 | 34-way | B1 | 04-B1 | 34-way | B-4-2 | 0 | 0 | 0 | 34-way (M) | B-4-2 | BLUE | 0 | 34-way | Con-2 | LD (6-10) | RS (6-10) | TP (6-10) |  |  | B-4-2 | P1/16-31 | 4 | B | 0 | W1 S05 | W0 S05 | W3 S04 | W2 S04 | W1 S04 | 5
1-5 | 0x24 | 204 | 8 | 34-way | B2 | 04-B2 | 34-way | B-3-4 | 0 | 0 | 0 | 34-way (M) | B-3-4 | RED | 0 | 20-way | Clk-4 |  |  |  | CLK (16-20) | TRG (16-20) | B-3-4 | P2/16-31 | 3 | B | 0 | X | X | X | X | W3 S06 | 15
6-10 | 0x24 | 204 | 8 | 20-way | C1 | 04-C1 | 20-way | B-3-3 | 0 | 0 | 0 | 34-way (M) | B-3-3 | RED | 0 | 20-way | Clk-3 |  |  |  | CLK (11-15) | TRG (11-15) | B-3-3 | P2/1-15 | 3 | B | 0 | W2 S06 | W1 S06 | W0 S06 | W3 S05 | W2 S05 | 10
11-15 | 0x24 | 204 | 8 | 20-way | C2 | 04-C2 | 20-way | B-3-2 | 0 | 0 | 0 | 34-way (M) | B-3-2 | RED | 0 | 20-way | Clk-2 |  |  |  | CLK (6-10) | TRG (6-10) | B-3-2 | P1/16-31 | 3 | B | 0 | W1 S05 | W0 S05 | W3 S04 | W2 S04 | W1 S04 | 5
1-5 | 0x25 | 205 | 9 | 34-way | A1 | 05-A1 | 34-way | B-4-1 | 0 | 0 | 0 | 34-way (M) | B-4-1 | BLUE | 0 | 34-way | Con-1 | LD (1-5) | RS (1-5) | TP (1-5) |  |  | B-4-1 | P1/1-15 | 4 | B | 0 | W0 S04 | W3 S03 | W2 S03 | W1 S03 | W0 S03 | 0
6-10 | 0x25 | 205 | 9 | 34-way | A2 | 05-A2 | 34-way | B-10-4 | 0 | 0 | 0 | 34-way (M) | B-10-4 | BLUE | 0 | 34-way | Con-4 | LD (16-20) | RS (16-20) | TP (16-20) |  |  | B-10-4 | P2/16-31 | 10 | B | 0 | C2 L05 M4 | C2 L05 M3 | C2 L05 M2 | C2 L05 M1 | C2 L05 M0 | 15
11-15 | 0x25 | 205 | 9 | 34-way | B1 | 05-B1 | 34-way | B-10-3 | 0 | 0 | 0 | 34-way (M) | B-10-3 | BLUE | 0 | 34-way | Con-3 | LD (11-15) | RS (11-15) | TP (11-15) |  |  | B-10-3 | P2/1-15 | 10 | B | 0 | C2 L04 M4 | C2 L04 M3 | C2 L04 M2 | C2 L04 M1 | C2 L04 M0 | 10
1-5 | 0x25 | 205 | 9 | 34-way | B2 | 05-B2 | 34-way | B-3-1 | 0 | 0 | 0 | 34-way (M) | B-3-1 | RED | 0 | 20-way | Clk-1 |  |  |  | CLK (1-5) | TRG (1-5) | B-3-1 | P1/1-15 | 3 | B | 0 | W0 S04 | W3 S03 | W2 S03 | W1 S03 | W0 S03 | 0
6-10 | 0x25 | 205 | 9 | 20-way | C1 | 05-C1 | 20-way | B-9-4 | 0 | 0 | 0 | 34-way (M) | B-9-4 | RED | 0 | 20-way | Clk-4 |  |  |  | CLK (16-20) | TRG (16-20) | B-9-4 | P2/16-31 | 9 | B | 0 | C2 L05 M4 | C2 L05 M3 | C2 L05 M2 | C2 L05 M1 | C2 L05 M0 | 15
11-15 | 0x25 | 205 | 9 | 20-way | C2 | 05-C2 | 20-way | B-9-3 | 0 | 0 | 0 | 34-way (M) | B-9-3 | RED | 0 | 20-way | Clk-3 |  |  |  | CLK (11-15) | TRG (11-15) | B-9-3 | P2/1-15 | 9 | B | 0 | C2 L04 M4 | C2 L04 M3 | C2 L04 M2 | C2 L04 M1 | C2 L04 M0 | 10
1-5 | 0x26 | 206 | 10 | 34-way | A1 | 06-A1 | 34-way | B-10-2 | 0 | 0 | 0 | 34-way (M) | B-10-2 | BLUE | 0 | 34-way | Con-2 | LD (6-10) | RS (6-10) | TP (6-10) |  |  | B-10-2 | P1/16-31 | 10 | B | 0 | C1 L03 M4 | C1 L03 M3 | C1 L03 M2 | C1 L03 M1 | C1 L03 M0 | 5
6-10 | 0x26 | 206 | 10 | 34-way | A2 | 06-A2 | 34-way | B-10-1 | 0 | 0 | 0 | 34-way (M) | B-10-1 | BLUE | 0 | 34-way | Con-1 | LD (1-5) | RS (1-5) | TP (1-5) |  |  | B-10-1 | P1/1-15 | 10 | B | 0 | C0 L01 M4 | C0 L01 M3 | C0 L01 M2 | C0 L01 M1 | C0 L01 M0 | 0
11-15 | 0x26 | 206 | 10 | 34-way | B1 | 06-B1 | 34-way | B-16-4 | 0 | 0 | 0 | 34-way (M) | B-16-4 | BLUE | 0 | 34-way | Con-4 | LD (16-20) | RS (16-20) | TP (16-20) |  |  | B-16-4 | P2/16-31 | 16 | B | 0 | X | X | X | X | X | 15
1-5 | 0x26 | 206 | 10 | 34-way | B2 | 06-B2 | 34-way | B-9-2 | 0 | 0 | 0 | 34-way (M) | B-9-2 | RED | 0 | 20-way | Clk-2 |  |  |  | CLK (6-10) | TRG (6-10) | B-9-2 | P1/16-31 | 9 | B | 0 | C1 L03 M4 | C1 L03 M3 | C1 L03 M2 | C1 L03 M1 | C1 L03 M0 | 5
6-10 | 0x26 | 206 | 10 | 20-way | C1 | 06-C1 | 20-way | B-9-1 | 0 | 0 | 0 | 34-way (M) | B-9-1 | RED | 0 | 20-way | Clk-1 |  |  |  | CLK (1-5) | TRG (1-5) | B-9-1 | P1/1-15 | 9 | B | 0 | C0 L01 M4 | C0 L01 M3 | C0 L01 M2 | C0 L01 M1 | C0 L01 M0 | 0
11-15 | 0x26 | 206 | 10 | 20-way | C2 | 06-C2 | 20-way | B-15-4 | 0 | 0 | 0 | 34-way (M) | B-15-4 | RED | 0 | 20-way | Clk-4 |  |  |  | CLK (16-20) | TRG (16-20) | B-15-4 | P2/16-31 | 15 | B | 0 | X | X | X | X | X | 15
1-5 | 0x27 | 207 | 11 | 34-way | A1 | 07-A1 | 34-way | B-16-3 | 0 | 0 | 0 | 34-way (M) | B-16-3 | BLUE | 0 | 34-way | Con-3 | LD (11-15) | RS (11-15) | TP (11-15) |  |  | B-16-3 | P2/1-15 | 16 | B | 0 | C2 L07 M4 | C2 L07 M3 | C2 L07 M2 | C2 L07 M1 | C2 L07 M0 | 10
6-10 | 0x27 | 207 | 11 | 34-way | A2 | 07-A2 | 34-way | B-16-2 | 0 | 0 | 0 | 34-way (M) | B-16-2 | BLUE | 0 | 34-way | Con-2 | LD (6-10) | RS (6-10) | TP (6-10) |  |  | B-16-2 | P1/16-31 | 16 | B | 0 | C1 L06 M4 | C1 L06 M3 | C1 L06 M2 | C1 L06 M1 | C1 L06 M0 | 5
11-15 | 0x27 | 207 | 11 | 34-way | B1 | 07-B1 | 34-way | B-16-1 | 0 | 0 | 0 | 34-way (M) | B-16-1 | BLUE | 0 | 34-way | Con-1 | LD (1-5) | RS (1-5) | TP (1-5) |  |  | B-16-1 | P1/1-15 | 16 | B | 0 | C1 L04 M4 | C1 L04 M3 | C1 L04 M2 | C1 L04 M1 | C1 L04 M0 | 0
1-5 | 0x27 | 207 | 11 | 34-way | B2 | 07-B2 | 34-way | B-15-3 | 0 | 0 | 0 | 34-way (M) | B-15-3 | RED | 0 | 20-way | Clk-3 |  |  |  | CLK (11-15) | TRG (11-15) | B-15-3 | P2/1-15 | 15 | B | 0 | C2 L07 M4 | C2 L07 M3 | C2 L07 M2 | C2 L07 M1 | C2 L07 M0 | 10
6-10 | 0x27 | 207 | 11 | 20-way | C1 | 07-C1 | 20-way | B-15-2 | 0 | 0 | 0 | 34-way (M) | B-15-2 | RED | 0 | 20-way | Clk-2 |  |  |  | CLK (6-10) | TRG (6-10) | B-15-2 | P1/16-31 | 15 | B | 0 | C1 L06 M4 | C1 L06 M3 | C1 L06 M2 | C1 L06 M1 | C1 L06 M0 | 5
11-15 | 0x27 | 207 | 11 | 20-way | C2 | 07-C2 | 20-way | B-15-1 | 0 | 0 | 0 | 34-way (M) | B-15-1 | RED | 0 | 20-way | Clk-1 |  |  |  | CLK (1-5) | TRG (1-5) | B-15-1 | P1/1-15 | 15 | B | 0 | C1 L04 M4 | C1 L04 M3 | C1 L04 M2 | C1 L04 M1 | C1 L04 M0 | 0
1-5 | 0x28 | 208 | 12 | 34-way | A1 | 08-A1 | 34-way | C-4-4 | 0 | 0 | 0 | 34-way (M) | C-4-4 | BLUE | 0 | 34-way | Con-4 | LD (16-20) | RS (16-20) | TP (16-20) |  |  | C-4-4 | P2/16-31 | 4 | C | 0 | X | X | X | X | X | 15
6-10 | 0x28 | 208 | 12 | 34-way | A2 | 08-A2 | 34-way | C-4-3 | 0 | 0 | 0 | 34-way (M) | C-4-3 | BLUE | 0 | 34-way | Con-3 | LD (11-15) | RS (11-15) | TP (11-15) |  |  | C-4-3 | P2/1-15 | 4 | C | 0 | X | X | X | W3 S09 | W2 S09 | 10
1-5 | 0x29 | 209 | 13 | 34-way | A1 | 09-A1 | 34-way | C-4-2 | 0 | 0 | 0 | 34-way (M) | C-4-2 | BLUE | 0 | 34-way | Con-1 | LD (1-5) | RS (1-5) | TP (1-5) |  |  | C-4-2 | P1/1-15 | 4 | C | 0 | W1 S09 | W0 S09 | W3 S08 | W2 S08 | W1 S08 | 0
1-5 | 0x28 | 208 | 12 | 34-way | B2 | 08-B2 | 34-way | C-3-4 | 0 | 0 | 0 | 34-way (M) | C-3-4 | RED | 0 | 20-way | Clk-4 |  |  |  | CLK (16-20) | TRG (16-20) | C-3-4 | P2/16-31 | 3 | C | 0 | X | X | X | X | X | 15
6-10 | 0x28 | 208 | 12 | 20-way | C1 | 08-C1 | 20-way | C-3-3 | 0 | 0 | 0 | 34-way (M) | C-3-3 | RED | 0 | 20-way | Clk-3 |  |  |  | CLK (11-15) | TRG (11-15) | C-3-3 | P2/1-15 | 3 | C | 0 | X | X | X | W3 S09 | W2 S09 | 10
11-15 | 0x28 | 208 | 12 | 20-way | C2 | 08-C2 | 20-way | C-3-2 | 0 | 0 | 0 | 34-way (M) | C-3-2 | RED | 0 | 20-way | Clk-2 |  |  |  | CLK (6-10) | TRG (6-10) | C-3-2 | P1/16-31 | 3 | C | 0 | W1 S09 | W0 S09 | W3 S08 | W2 S08 | W1 S08 | 5
11-15 | 0x28 | 208 | 12 | 34-way | B1 | 08-B1 | 34-way | C-4-1 | 0 | 0 | 0 | 34-way (M) | C-4-1 | BLUE | 0 | 34-way | Con-2 | LD (6-10) | RS (6-10) | TP (6-10) |  |  | C-4-1 | P1/16-31 | 4 | C | 0 | W0 S08 | W3 S07 | W2 S07 | W1 S07 | W0 S07 | 5
6-10 | 0x29 | 209 | 13 | 34-way | A2 | 09-A2 | 34-way | C-10-4 | 0 | 0 | 0 | 34-way (M) | C-10-4 | BLUE | 0 | 34-way | Con-4 | LD (16-20) | RS (16-20) | TP (16-20) |  |  | C-10-4 | P2/16-31 | 10 | C | 0 | C2 L09 M4 | C2 L09 M3 | C2 L09 M2 | C2 L09 M1 | C2 L09 M0 | 15
11-15 | 0x29 | 209 | 13 | 34-way | B1 | 09-B1 | 34-way | C-10-3 | 0 | 0 | 0 | 34-way (M) | C-10-3 | BLUE | 0 | 34-way | Con-3 | LD (11-15) | RS (11-15) | TP (11-15) |  |  | C-10-3 | P2/1-15 | 10 | C | 0 | C2 L08 M4 | C2 L08 M3 | C2 L08 M2 | C2 L08 M1 | C2 L08 M0 | 10
1-5 | 0x29 | 209 | 13 | 34-way | B2 | 09-B2 | 34-way | C-3-1 | 0 | 0 | 0 | 34-way (M) | C-3-1 | RED | 0 | 20-way | Clk-1 |  |  |  | CLK (1-5) | TRG (1-5) | C-3-1 | P1/1-15 | 3 | C | 0 | W0 S08 | W3 S07 | W2 S07 | W1 S07 | W0 S07 | 0
6-10 | 0x29 | 209 | 13 | 20-way | C1 | 09-C1 | 20-way | C-9-4 | 0 | 0 | 0 | 34-way (M) | C-9-4 | RED | 0 | 20-way | Clk-4 |  |  |  | CLK (16-20) | TRG (16-20) | C-9-4 | P2/16-31 | 9 | C | 0 | C2 L09 M4 | C2 L09 M3 | C2 L09 M2 | C2 L09 M1 | C2 L09 M0 | 15
11-15 | 0x29 | 209 | 13 | 20-way | C2 | 09-C2 | 20-way | C-9-3 | 0 | 0 | 0 | 34-way (M) | C-9-3 | RED | 0 | 20-way | Clk-3 |  |  |  | CLK (11-15) | TRG (11-15) | C-9-3 | P2/1-15 | 9 | C | 0 | C2 L08 M4 | C2 L08 M3 | C2 L08 M2 | C2 L08 M1 | C2 L08 M0 | 10
1-5 | 0x2A | 210 | 14 | 34-way | A1 | 10-A1 | 34-way | C-10-2 | 0 | 0 | 0 | 34-way (M) | C-10-2 | BLUE | 0 | 34-way | Con-2 | LD (6-10) | RS (6-10) | TP (6-10) |  |  | C-10-2 | P1/16-31 | 10 | C | 0 | C1 L06 M4 | C1 L06 M3 | C1 L06 M2 | C1 L06 M1 | C1 L06 M0 | 5
6-10 | 0x2A | 210 | 14 | 34-way | A2 | 10-A2 | 34-way | C-10-1 | 0 | 0 | 0 | 34-way (M) | C-10-1 | BLUE | 0 | 34-way | Con-1 | LD (1-5) | RS (1-5) | TP (1-5) |  |  | C-10-1 | P1/1-15 | 10 | C | 0 | C1 L05 M4 | C1 L05 M3 | C1 L05 M2 | C1 L05 M1 | C1 L05 M0 | 0
11-15 | 0x2A | 210 | 14 | 34-way | B1 | 10-B1 | 34-way | C-16-4 | 0 | 0 | 0 | 34-way (M) | C-16-4 | BLUE | 0 | 34-way | Con-4 | LD (16-20) | RS (16-20) | TP (16-20) |  |  | C-16-4 | P2/16-31 | 16 | C | 0 | C3 L11 M4 | C3 L11 M3 | C3 L11 M2 | C3 L11 M1 | C3 L11 M0 | 15
1-5 | 0x2A | 210 | 14 | 34-way | B2 | 10-B2 | 34-way | C-9-2 | 0 | 0 | 0 | 34-way (M) | C-9-2 | RED | 0 | 20-way | Clk-2 |  |  |  | CLK (6-10) | TRG (6-10) | C-9-2 | P1/16-31 | 9 | C | 0 | C1 L06 M4 | C1 L06 M3 | C1 L06 M2 | C1 L06 M1 | C1 L06 M0 | 5
6-10 | 0x2A | 210 | 14 | 20-way | C1 | 10-C1 | 20-way | C-9-1 | 0 | 0 | 0 | 34-way (M) | C-9-1 | RED | 0 | 20-way | Clk-1 |  |  |  | CLK (1-5) | TRG (1-5) | C-9-1 | P1/1-15 | 9 | C | 0 | C1 L05 M4 | C1 L05 M3 | C1 L05 M2 | C1 L05 M1 | C1 L05 M0 | 0
11-15 | 0x2A | 210 | 14 | 20-way | C2 | 10-C2 | 20-way | C-15-4 | 0 | 0 | 0 | 34-way (M) | C-15-4 | RED | 0 | 20-way | Clk-4 |  |  |  | CLK (16-20) | TRG (16-20) | C-15-4 | P2/16-31 | 15 | C | 0 | C3 L11 M4 | C3 L11 M3 | C3 L11 M2 | C3 L11 M1 | C3 L11 M0 | 15
1-5 | 0x2B | 211 | 15 | 34-way | A1 | 11-A1 | 34-way | C-16-3 | 0 | 0 | 0 | 34-way (M) | C-16-3 | BLUE | 0 | 34-way | Con-3 | LD (11-15) | RS (11-15) | TP (11-15) |  |  | C-16-3 | P2/1-15 | 16 | C | 0 | C2 L10 M4 | C2 L10 M3 | C2 L10 M2 | C2 L10 M1 | C2 L10 M0 | 10
6-10 | 0x2B | 211 | 15 | 34-way | A2 | 11-A2 | 34-way | C-16-2 | 0 | 0 | 0 | 34-way (M) | C-16-2 | BLUE | 0 | 34-way | Con-2 | LD (6-10) | RS (6-10) | TP (6-10) |  |  | C-16-2 | P1/16-31 | 16 | C | 0 | C1 L07 M4 | C1 L07 M3 | C1 L07 M2 | C1 L07 M1 | C1 L07 M0 | 5
11-15 | 0x2B | 211 | 15 | 34-way | B1 | 11-B1 | 34-way | C-16-1 | 0 | 0 | 0 | 34-way (M) | C-16-1 | BLUE | 0 | 34-way | Con-1 | LD (1-5) | RS (1-5) | TP (1-5) |  |  | C-16-1 | P1/1-15 | 16 | C | 0 | C0 L02 M4 | C0 L02 M3 | C0 L02 M2 | C0 L02 M1 | C0 L02 M0 | 0
1-5 | 0x2B | 211 | 15 | 34-way | B2 | 11-B2 | 34-way | C-15-3 | 0 | 0 | 0 | 34-way (M) | C-15-3 | RED | 0 | 20-way | Clk-3 |  |  |  | CLK (11-15) | TRG (11-15) | C-15-3 | P2/1-15 | 15 | C | 0 | C2 L10 M4 | C2 L10 M3 | C2 L10 M2 | C2 L10 M1 | C2 L10 M0 | 10
6-10 | 0x2B | 211 | 15 | 20-way | C1 | 11-C1 | 20-way | C-15-2 | 0 | 0 | 0 | 34-way (M) | C-15-2 | RED | 0 | 20-way | Clk-2 |  |  |  | CLK (6-10) | TRG (6-10) | C-15-2 | P1/16-31 | 15 | C | 0 | C1 L07 M4 | C1 L07 M3 | C1 L07 M2 | C1 L07 M1 | C1 L07 M0 | 5
11-15 | 0x2B | 211 | 15 | 20-way | C2 | 11-C2 | 20-way | C-15-1 | 0 | 0 | 0 | 34-way (M) | C-15-1 | RED | 0 | 20-way | Clk-1 |  |  |  | CLK (1-5) | TRG (1-5) | C-15-1 | P1/1-15 | 15 | C | 0 | C0 L02 M4 | C0 L02 M3 | C0 L02 M2 | C0 L02 M1 | C0 L02 M0 | 0
1-5 | 0x2C | 212 | 16 | 34-way | A1 | 12-A1 | 34-way | D-4-4 | 0 | 0 | 0 | 34-way (M) | D-4-4 | BLUE | 0 | 34-way | Con-4 | LD (16-20) | RS (16-20) | TP (16-20) |  |  | D-4-4 | P2/16-31 | 4 | D | 0 | X | X | X | X | X | 15
6-10 | 0x2C | 212 | 16 | 34-way | A2 | 12-A2 | 34-way | D-4-3 | 0 | 0 | 0 | 34-way (M) | D-4-3 | BLUE | 0 | 34-way | Con-3 | LD (11-15) | RS (11-15) | TP (11-15) |  |  | D-4-3 | P2/1-15 | 4 | D | 0 | X | X | X | W3 S12 | W2 S12 | 10
11-15 | 0x2C | 212 | 16 | 34-way | B1 | 12-B1 | 34-way | D-4-2 | 0 | 0 | 0 | 34-way (M) | D-4-2 | BLUE | 0 | 34-way | Con-2 | LD (6-10) | RS (6-10) | TP (6-10) |  |  | D-4-2 | P1/16-31 | 4 | D | 0 | W1 S12 | W0 S12 | W3 S11 | W2 S11 | W1 S11 | 5
1-5 | 0x2C | 212 | 16 | 34-way | B2 | 12-B2 | 34-way | D-3-4 | 0 | 0 | 0 | 34-way (M) | D-3-4 | RED | 0 | 20-way | Clk-4 |  |  |  | CLK (16-20) | TRG (16-20) | D-3-4 | P2/16-31 | 3 | D | 0 | X | X | X | X | W3 S13 | 15
6-10 | 0x2C | 212 | 16 | 20-way | C1 | 12-C1 | 20-way | D-3-3 | 0 | 0 | 0 | 34-way (M) | D-3-3 | RED | 0 | 20-way | Clk-3 |  |  |  | CLK (11-15) | TRG (11-15) | D-3-3 | P2/1-15 | 3 | D | 0 | W2 S13 | W1 S13 | W0 S13 | W3 S12 | W2 S12 | 10
11-15 | 0x2C | 212 | 16 | 20-way | C2 | 12-C2 | 20-way | D-3-2 | 0 | 0 | 0 | 34-way (M) | D-3-2 | RED | 0 | 20-way | Clk-2 |  |  |  | CLK (6-10) | TRG (6-10) | D-3-2 | P1/16-31 | 3 | D | 0 | W1 S12 | W0 S12 | W3 S11 | W2 S11 | W1 S11 | 5
1-5 | 0x2D | 213 | 17 | 34-way | A1 | 13-A1 | 34-way | D-4-1 | 0 | 0 | 0 | 34-way (M) | D-4-1 | BLUE | 0 | 34-way | Con-1 | LD (1-5) | RS (1-5) | TP (1-5) |  |  | D-4-1 | P1/1-15 | 4 | D | 0 | W0 S11 | W3 S10 | W2 S10 | W1 S10 | W0 S10 | 0
6-10 | 0x2D | 213 | 17 | 34-way | A2 | 13-A2 | 34-way | D-10-4 | 0 | 0 | 0 | 34-way (M) | D-10-4 | BLUE | 0 | 34-way | Con-4 | LD (16-20) | RS (16-20) | TP (16-20) |  |  | D-10-4 | P2/16-31 | 10 | D | 0 | C2 L13 M4 | C2 L13 M3 | C2 L13 M2 | C2 L13 M1 | C2 L13 M0 | 15
11-15 | 0x2D | 213 | 17 | 34-way | B1 | 13-B1 | 34-way | D-10-3 | 0 | 0 | 0 | 34-way (M) | D-10-3 | BLUE | 0 | 34-way | Con-3 | LD (11-15) | RS (11-15) | TP (11-15) |  |  | D-10-3 | P2/1-15 | 10 | D | 0 | C2 L12 M4 | C2 L12 M3 | C2 L12 M2 | C2 L12 M1 | C2 L12 M0 | 10
1-5 | 0x2D | 213 | 17 | 34-way | B2 | 13-B2 | 34-way | D-3-1 | 0 | 0 | 0 | 34-way (M) | D-3-1 | RED | 0 | 20-way | Clk-1 |  |  |  | CLK (1-5) | TRG (1-5) | D-3-1 | P1/1-15 | 3 | D | 0 | W0 S11 | W3 S10 | W2 S10 | W1 S10 | W0 S10 | 0
6-10 | 0x2D | 213 | 17 | 20-way | C1 | 13-C1 | 20-way | D-9-4 | 0 | 0 | 0 | 34-way (M) | D-9-4 | RED | 0 | 20-way | Clk-4 |  |  |  | CLK (16-20) | TRG (16-20) | D-9-4 | P2/16-31 | 9 | D | 0 | C2 L13 M4 | C2 L13 M3 | C2 L13 M2 | C2 L13 M1 | C2 L13 M0 | 15
11-15 | 0x2D | 213 | 17 | 20-way | C2 | 13-C2 | 20-way | D-9-3 | 0 | 0 | 0 | 34-way (M) | D-9-3 | RED | 0 | 20-way | Clk-3 |  |  |  | CLK (11-15) | TRG (11-15) | D-9-3 | P2/1-15 | 9 | D | 0 | C2 L12 M4 | C2 L12 M3 | C2 L12 M2 | C2 L12 M1 | C2 L12 M0 | 10
1-5 | 0x2E | 214 | 18 | 34-way | A1 | 14-A1 | 34-way | D-10-2 | 0 | 0 | 0 | 34-way (M) | D-10-2 | BLUE | 0 | 34-way | Con-2 | LD (6-10) | RS (6-10) | TP (6-10) |  |  | D-10-2 | P1/16-31 | 10 | D | 0 | C1 L08 M4 | C1 L08 M3 | C1 L08 M2 | C1 L08 M1 | C1 L08 M0 | 5
6-10 | 0x2E | 214 | 18 | 34-way | A2 | 14-A2 | 34-way | D-10-1 | 0 | 0 | 0 | 34-way (M) | D-10-1 | BLUE | 0 | 34-way | Con-1 | LD (1-5) | RS (1-5) | TP (1-5) |  |  | D-10-1 | P1/1-15 | 10 | D | 0 | C0 L03 M4 | C0 L03 M3 | C0 L03 M2 | C0 L03 M1 | C0 L03 M0 | 0
11-15 | 0x2E | 214 | 18 | 34-way | B1 | 14-B1 | 34-way | D-16-4 | 0 | 0 | 0 | 34-way (M) | D-16-4 | BLUE | 0 | 34-way | Con-4 | LD (16-20) | RS (16-20) | TP (16-20) |  |  | D-16-4 | P2/16-31 | 16 | D | 0 | X | X | X | X | X | 15
1-5 | 0x2E | 214 | 18 | 34-way | B2 | 14-B2 | 34-way | D-9-2 | 0 | 0 | 0 | 34-way (M) | D-9-2 | RED | 0 | 20-way | Clk-2 |  |  |  | CLK (6-10) | TRG (6-10) | D-9-2 | P1/16-31 | 9 | D | 0 | C1 L08 M4 | C1 L08 M3 | C1 L08 M2 | C1 L08 M1 | C1 L08 M0 | 5
6-10 | 0x2E | 214 | 18 | 20-way | C1 | 14-C1 | 20-way | D-9-1 | 0 | 0 | 0 | 34-way (M) | D-9-1 | RED | 0 | 20-way | Clk-1 |  |  |  | CLK (1-5) | TRG (1-5) | D-9-1 | P1/1-15 | 9 | D | 0 | C0 L03 M4 | C0 L03 M3 | C0 L03 M2 | C0 L03 M1 | C0 L03 M0 | 0
11-15 | 0x2E | 214 | 18 | 20-way | C2 | 14-C2 | 20-way | D-15-4 | 0 | 0 | 0 | 34-way (M) | D-15-4 | RED | 0 | 20-way | Clk-4 |  |  |  | CLK (16-20) | TRG (16-20) | D-15-4 | P2/16-31 | 15 | D | 0 | X | X | X | X | X | 15
1-5 | 0x2F | 215 | 19 | 34-way | A1 | 15-A1 | 34-way | D-16-3 | 0 | 0 | 0 | 34-way (M) | D-16-3 | BLUE | 0 | 34-way | Con-3 | LD (11-15) | RS (11-15) | TP (11-15) |  |  | D-16-3 | P2/1-15 | 16 | D | 0 | C2 L15 M4 | C2 L15 M3 | C2 L15 M2 | C2 L15 M1 | C2 L15 M0 | 10
6-10 | 0x2F | 215 | 19 | 34-way | A2 | 15-A2 | 34-way | D-16-2 | 0 | 0 | 0 | 34-way (M) | D-16-2 | BLUE | 0 | 34-way | Con-2 | LD (6-10) | RS (6-10) | TP (6-10) |  |  | D-16-2 | P1/16-31 | 16 | D | 0 | C2 L14 M4 | C2 L14 M3 | C2 L14 M2 | C2 L14 M1 | C2 L14 M0 | 5
11-15 | 0x2F | 215 | 19 | 34-way | B1 | 15-B1 | 34-way | D-16-1 | 0 | 0 | 0 | 34-way (M) | D-16-1 | BLUE | 0 | 34-way | Con-1 | LD (1-5) | RS (1-5) | TP (1-5) |  |  | D-16-1 | P1/1-15 | 16 | D | 0 | C1 L09 M4 | C1 L09 M3 | C1 L09 M2 | C1 L09 M1 | C1 L09 M0 | 0
1-5 | 0x2F | 215 | 19 | 34-way | B2 | 15-B2 | 34-way | D-15-3 | 0 | 0 | 0 | 34-way (M) | D-15-3 | RED | 0 | 20-way | Clk-3 |  |  |  | CLK (11-15) | TRG (11-15) | D-15-3 | P2/1-15 | 15 | D | 0 | C2 L15 M4 | C2 L15 M3 | C2 L15 M2 | C2 L15 M1 | C2 L15 M0 | 10
6-10 | 0x2F | 215 | 19 | 20-way | C1 | 15-C1 | 20-way | D-15-2 | 0 | 0 | 0 | 34-way (M) | D-15-2 | RED | 0 | 20-way | Clk-2 |  |  |  | CLK (6-10) | TRG (6-10) | D-15-2 | P1/16-31 | 15 | D | 0 | C2 L14 M4 | C2 L14 M3 | C2 L14 M2 | C2 L14 M1 | C2 L14 M0 | 5
11-15 | 0x2F | 215 | 19 | 20-way | C2 | 15-C2 | 20-way | D-15-1 | 0 | 0 | 0 | 34-way (M) | D-15-1 | RED | 0 | 20-way | Clk-1 |  |  |  | CLK (1-5) | TRG (1-5) | D-15-1 | P1/1-15 | 15 | D | 0 | C1 L09 M4 | C1 L09 M3 | C1 L09 M2 | C1 L09 M1 | C1 L09 M0 | 0

## Signal Summary
HELIX Driver to HELIX Module channel-by-channel List -- 18/6/01
| HELIX Module | HELIX Driver | Cable/PatchBox |  |  | HELIX Driver
| HELIX Module ID | Quick Ref Summary | Control Cable | Clock Cable | Cable Channel | Serial Number | VME Base Address | FP Port CON, CLK | Channel Number
| C0 L00 M0 | 0x22-6 | A-10-1 | A-9-1 | 1 | 202 | 0x22 | A2, C1 | 6
| C0 L00 M1 | 0x22-7 | A-10-1 | A-9-1 | 2 | 202 | 0x22 | A2, C1 | 7
| C0 L00 M2 | 0x22-8 | A-10-1 | A-9-1 | 3 | 202 | 0x22 | A2, C1 | 8
| C0 L00 M3 | 0x22-9 | A-10-1 | A-9-1 | 4 | 202 | 0x22 | A2, C1 | 9
| C0 L00 M4 | 0x22-10 | A-10-1 | A-9-1 | 5 | 202 | 0x22 | A2, C1 | 10
| C0 L01 M0 | 0x26-6 | B-10-1 | B-9-1 | 1 | 206 | 0x26 | A2, C1 | 6
| C0 L01 M1 | 0x26-7 | B-10-1 | B-9-1 | 2 | 206 | 0x26 | A2, C1 | 7
| C0 L01 M2 | 0x26-8 | B-10-1 | B-9-1 | 3 | 206 | 0x26 | A2, C1 | 8
| C0 L01 M3 | 0x26-9 | B-10-1 | B-9-1 | 4 | 206 | 0x26 | A2, C1 | 9
| C0 L01 M4 | 0x26-10 | B-10-1 | B-9-1 | 5 | 206 | 0x26 | A2, C1 | 10
| C0 L02 M0 | 0x2B-11 | C-16-1 | C-15-1 | 1 | 211 | 0x2B | B1, C2 | 11
| C0 L02 M1 | 0x2B-12 | C-16-1 | C-15-1 | 2 | 211 | 0x2B | B1, C2 | 12
| C0 L02 M2 | 0x2B-13 | C-16-1 | C-15-1 | 3 | 211 | 0x2B | B1, C2 | 13
| C0 L02 M3 | 0x2B-14 | C-16-1 | C-15-1 | 4 | 211 | 0x2B | B1, C2 | 14
| C0 L02 M4 | 0x2B-15 | C-16-1 | C-15-1 | 5 | 211 | 0x2B | B1, C2 | 15
| C0 L03 M0 | 0x2E-6 | D-10-1 | D-9-1 | 1 | 214 | 0x2E | A2, C1 | 6
| C0 L03 M1 | 0x2E-7 | D-10-1 | D-9-1 | 2 | 214 | 0x2E | A2, C1 | 7
| C0 L03 M2 | 0x2E-8 | D-10-1 | D-9-1 | 3 | 214 | 0x2E | A2, C1 | 8
| C0 L03 M3 | 0x2E-9 | D-10-1 | D-9-1 | 4 | 214 | 0x2E | A2, C1 | 9
| C0 L03 M4 | 0x2E-10 | D-10-1 | D-9-1 | 5 | 214 | 0x2E | A2, C1 | 10
| C1 L00 M0 | 0x22-1 | A-10-2 | A-9-2 | 1 | 202 | 0x22 | A1, B2 | 1
| C1 L00 M1 | 0x22-2 | A-10-2 | A-9-2 | 2 | 202 | 0x22 | A1, B2 | 2
| C1 L00 M2 | 0x22-3 | A-10-2 | A-9-2 | 3 | 202 | 0x22 | A1, B2 | 3
| C1 L00 M3 | 0x22-4 | A-10-2 | A-9-2 | 4 | 202 | 0x22 | A1, B2 | 4
| C1 L00 M4 | 0x22-5 | A-10-2 | A-9-2 | 5 | 202 | 0x22 | A1, B2 | 5
| C1 L01 M0 | 0x23-11 | A-16-1 | A-15-1 | 1 | 203 | 0x23 | B1, C2 | 11
| C1 L01 M1 | 0x23-12 | A-16-1 | A-15-1 | 2 | 203 | 0x23 | B1, C2 | 12
| C1 L01 M2 | 0x23-13 | A-16-1 | A-15-1 | 3 | 203 | 0x23 | B1, C2 | 13
| C1 L01 M3 | 0x23-14 | A-16-1 | A-15-1 | 4 | 203 | 0x23 | B1, C2 | 14
| C1 L01 M4 | 0x23-15 | A-16-1 | A-15-1 | 5 | 203 | 0x23 | B1, C2 | 15
| C1 L02 M0 | 0x23-6 | A-16-2 | A-15-2 | 1 | 203 | 0x23 | A2, C1 | 6
| C1 L02 M1 | 0x23-7 | A-16-2 | A-15-2 | 2 | 203 | 0x23 | A2, C1 | 7
| C1 L02 M2 | 0x23-8 | A-16-2 | A-15-2 | 3 | 203 | 0x23 | A2, C1 | 8
| C1 L02 M3 | 0x23-9 | A-16-2 | A-15-2 | 4 | 203 | 0x23 | A2, C1 | 9
| C1 L02 M4 | 0x23-10 | A-16-2 | A-15-2 | 5 | 203 | 0x23 | A2, C1 | 10
| C1 L03 M0 | 0x26-1 | B-10-2 | B-9-2 | 1 | 206 | 0x26 | A1, B2 | 1
| C1 L03 M1 | 0x26-2 | B-10-2 | B-9-2 | 2 | 206 | 0x26 | A1, B2 | 2
| C1 L03 M2 | 0x26-3 | B-10-2 | B-9-2 | 3 | 206 | 0x26 | A1, B2 | 3
| C1 L03 M3 | 0x26-4 | B-10-2 | B-9-2 | 4 | 206 | 0x26 | A1, B2 | 4
| C1 L03 M4 | 0x26-5 | B-10-2 | B-9-2 | 5 | 206 | 0x26 | A1, B2 | 5
| C1 L04 M0 | 0x27-11 | B-16-1 | B-15-1 | 1 | 207 | 0x27 | B1, C2 | 11
| C1 L04 M1 | 0x27-12 | B-16-1 | B-15-1 | 2 | 207 | 0x27 | B1, C2 | 12
| C1 L04 M2 | 0x27-13 | B-16-1 | B-15-1 | 3 | 207 | 0x27 | B1, C2 | 13
| C1 L04 M3 | 0x27-14 | B-16-1 | B-15-1 | 4 | 207 | 0x27 | B1, C2 | 14
| C1 L04 M4 | 0x27-15 | B-16-1 | B-15-1 | 5 | 207 | 0x27 | B1, C2 | 15
| C1 L05 M0 | 0x2A-6 | C-10-1 | C-9-1 | 1 | 210 | 0x2A | A2, C1 | 6
| C1 L05 M1 | 0x2A-7 | C-10-1 | C-9-1 | 2 | 210 | 0x2A | A2, C1 | 7
| C1 L05 M2 | 0x2A-8 | C-10-1 | C-9-1 | 3 | 210 | 0x2A | A2, C1 | 8
| C1 L05 M3 | 0x2A-9 | C-10-1 | C-9-1 | 4 | 210 | 0x2A | A2, C1 | 9
| C1 L05 M4 | 0x2A-10 | C-10-1 | C-9-1 | 5 | 210 | 0x2A | A2, C1 | 10
| C1 L06 M0 | 0x27-6 | B-16-2 | B-15-2 | 1 | 207 | 0x27 | A2, C1 | 6
| C1 L06 M0 | 0x2A-1 | C-10-2 | C-9-2 | 1 | 210 | 0x2A | A1, B2 | 1
| C1 L06 M1 | 0x27-7 | B-16-2 | B-15-2 | 2 | 207 | 0x27 | A2, C1 | 7
| C1 L06 M1 | 0x2A-2 | C-10-2 | C-9-2 | 2 | 210 | 0x2A | A1, B2 | 2
| C1 L06 M2 | 0x27-8 | B-16-2 | B-15-2 | 3 | 207 | 0x27 | A2, C1 | 8
| C1 L06 M2 | 0x2A-3 | C-10-2 | C-9-2 | 3 | 210 | 0x2A | A1, B2 | 3
| C1 L06 M3 | 0x27-9 | B-16-2 | B-15-2 | 4 | 207 | 0x27 | A2, C1 | 9
| C1 L06 M3 | 0x2A-4 | C-10-2 | C-9-2 | 4 | 210 | 0x2A | A1, B2 | 4
| C1 L06 M4 | 0x27-10 | B-16-2 | B-15-2 | 5 | 207 | 0x27 | A2, C1 | 10
| C1 L06 M4 | 0x2A-5 | C-10-2 | C-9-2 | 5 | 210 | 0x2A | A1, B2 | 5
| C1 L07 M0 | 0x2B-6 | C-16-2 | C-15-2 | 1 | 211 | 0x2B | A2, C1 | 6
| C1 L07 M1 | 0x2B-7 | C-16-2 | C-15-2 | 2 | 211 | 0x2B | A2, C1 | 7
| C1 L07 M2 | 0x2B-8 | C-16-2 | C-15-2 | 3 | 211 | 0x2B | A2, C1 | 8
| C1 L07 M3 | 0x2B-9 | C-16-2 | C-15-2 | 4 | 211 | 0x2B | A2, C1 | 9
| C1 L07 M4 | 0x2B-10 | C-16-2 | C-15-2 | 5 | 211 | 0x2B | A2, C1 | 10
| C1 L08 M0 | 0x2E-1 | D-10-2 | D-9-2 | 1 | 214 | 0x2E | A1, B2 | 1
| C1 L08 M1 | 0x2E-2 | D-10-2 | D-9-2 | 2 | 214 | 0x2E | A1, B2 | 2
| C1 L08 M2 | 0x2E-3 | D-10-2 | D-9-2 | 3 | 214 | 0x2E | A1, B2 | 3
| C1 L08 M3 | 0x2E-4 | D-10-2 | D-9-2 | 4 | 214 | 0x2E | A1, B2 | 4
| C1 L08 M4 | 0x2E-5 | D-10-2 | D-9-2 | 5 | 214 | 0x2E | A1, B2 | 5
| C1 L09 M0 | 0x2F-11 | D-16-1 | D-15-1 | 1 | 215 | 0x2F | B1, C2 | 11
| C1 L09 M1 | 0x2F-12 | D-16-1 | D-15-1 | 2 | 215 | 0x2F | B1, C2 | 12
| C1 L09 M2 | 0x2F-13 | D-16-1 | D-15-1 | 3 | 215 | 0x2F | B1, C2 | 13
| C1 L09 M3 | 0x2F-14 | D-16-1 | D-15-1 | 4 | 215 | 0x2F | B1, C2 | 14
| C1 L09 M4 | 0x2F-15 | D-16-1 | D-15-1 | 5 | 215 | 0x2F | B1, C2 | 15
| C2 L00 M0 | 0x21-11 | A-10-3 | A-9-3 | 1 | 201 | 0x21 | B1, C2 | 11
| C2 L00 M1 | 0x21-12 | A-10-3 | A-9-3 | 2 | 201 | 0x21 | B1, C2 | 12
| C2 L00 M2 | 0x21-13 | A-10-3 | A-9-3 | 3 | 201 | 0x21 | B1, C2 | 13
| C2 L00 M3 | 0x21-14 | A-10-3 | A-9-3 | 4 | 201 | 0x21 | B1, C2 | 14
| C2 L00 M4 | 0x21-15 | A-10-3 | A-9-3 | 5 | 201 | 0x21 | B1, C2 | 15
| C2 L01 M0 | 0x21-6 | A-10-4 | A-9-4 | 1 | 201 | 0x21 | A2, C1 | 6
| C2 L01 M1 | 0x21-7 | A-10-4 | A-9-4 | 2 | 201 | 0x21 | A2, C1 | 7
| C2 L01 M2 | 0x21-8 | A-10-4 | A-9-4 | 3 | 201 | 0x21 | A2, C1 | 8
| C2 L01 M3 | 0x21-9 | A-10-4 | A-9-4 | 4 | 201 | 0x21 | A2, C1 | 9
| C2 L01 M4 | 0x21-10 | A-10-4 | A-9-4 | 5 | 201 | 0x21 | A2, C1 | 10
| C2 L02 M0 | 0x23-1 | A-16-3 | A-15-3 | 1 | 203 | 0x23 | A1, B2 | 1
| C2 L02 M1 | 0x23-2 | A-16-3 | A-15-3 | 2 | 203 | 0x23 | A1, B2 | 2
| C2 L02 M2 | 0x23-3 | A-16-3 | A-15-3 | 3 | 203 | 0x23 | A1, B2 | 3
| C2 L02 M3 | 0x23-4 | A-16-3 | A-15-3 | 4 | 203 | 0x23 | A1, B2 | 4
| C2 L02 M4 | 0x23-5 | A-16-3 | A-15-3 | 5 | 203 | 0x23 | A1, B2 | 5
| C2 L03 M0 | 0x22-11 | A-16-4 | A-15-4 | 1 | 202 | 0x22 | B1, C2 | 11
| C2 L03 M1 | 0x22-12 | A-16-4 | A-15-4 | 2 | 202 | 0x22 | B1, C2 | 12
| C2 L03 M2 | 0x22-13 | A-16-4 | A-15-4 | 3 | 202 | 0x22 | B1, C2 | 13
| C2 L03 M3 | 0x22-14 | A-16-4 | A-15-4 | 4 | 202 | 0x22 | B1, C2 | 14
| C2 L03 M4 | 0x22-15 | A-16-4 | A-15-4 | 5 | 202 | 0x22 | B1, C2 | 15
| C2 L04 M0 | 0x25-11 | B-10-3 | B-9-3 | 1 | 205 | 0x25 | B1, C2 | 11
| C2 L04 M1 | 0x25-12 | B-10-3 | B-9-3 | 2 | 205 | 0x25 | B1, C2 | 12
| C2 L04 M2 | 0x25-13 | B-10-3 | B-9-3 | 3 | 205 | 0x25 | B1, C2 | 13
| C2 L04 M3 | 0x25-14 | B-10-3 | B-9-3 | 4 | 205 | 0x25 | B1, C2 | 14
| C2 L04 M4 | 0x25-15 | B-10-3 | B-9-3 | 5 | 205 | 0x25 | B1, C2 | 15
| C2 L05 M0 | 0x25-6 | B-10-4 | B-9-4 | 1 | 205 | 0x25 | A2, C1 | 6
| C2 L05 M1 | 0x25-7 | B-10-4 | B-9-4 | 2 | 205 | 0x25 | A2, C1 | 7
| C2 L05 M2 | 0x25-8 | B-10-4 | B-9-4 | 3 | 205 | 0x25 | A2, C1 | 8
| C2 L05 M3 | 0x25-9 | B-10-4 | B-9-4 | 4 | 205 | 0x25 | A2, C1 | 9
| C2 L05 M4 | 0x25-10 | B-10-4 | B-9-4 | 5 | 205 | 0x25 | A2, C1 | 10
| C2 L07 M0 | 0x27-1 | B-16-3 | B-15-3 | 1 | 207 | 0x27 | A1, B2 | 1
| C2 L07 M1 | 0x27-2 | B-16-3 | B-15-3 | 2 | 207 | 0x27 | A1, B2 | 2
| C2 L07 M2 | 0x27-3 | B-16-3 | B-15-3 | 3 | 207 | 0x27 | A1, B2 | 3
| C2 L07 M3 | 0x27-4 | B-16-3 | B-15-3 | 4 | 207 | 0x27 | A1, B2 | 4
| C2 L07 M4 | 0x27-5 | B-16-3 | B-15-3 | 5 | 207 | 0x27 | A1, B2 | 5
| C2 L08 M0 | 0x29-11 | C-10-3 | C-9-3 | 1 | 209 | 0x29 | B1, C2 | 11
| C2 L08 M1 | 0x29-12 | C-10-3 | C-9-3 | 2 | 209 | 0x29 | B1, C2 | 12
| C2 L08 M2 | 0x29-13 | C-10-3 | C-9-3 | 3 | 209 | 0x29 | B1, C2 | 13
| C2 L08 M3 | 0x29-14 | C-10-3 | C-9-3 | 4 | 209 | 0x29 | B1, C2 | 14
| C2 L08 M4 | 0x29-15 | C-10-3 | C-9-3 | 5 | 209 | 0x29 | B1, C2 | 15
| C2 L09 M0 | 0x29-6 | C-10-4 | C-9-4 | 1 | 209 | 0x29 | A2, C1 | 6
| C2 L09 M1 | 0x29-7 | C-10-4 | C-9-4 | 2 | 209 | 0x29 | A2, C1 | 7
| C2 L09 M2 | 0x29-8 | C-10-4 | C-9-4 | 3 | 209 | 0x29 | A2, C1 | 8
| C2 L09 M3 | 0x29-9 | C-10-4 | C-9-4 | 4 | 209 | 0x29 | A2, C1 | 9
| C2 L09 M4 | 0x29-10 | C-10-4 | C-9-4 | 5 | 209 | 0x29 | A2, C1 | 10
| C2 L10 M0 | 0x2B-1 | C-16-3 | C-15-3 | 1 | 211 | 0x2B | A1, B2 | 1
| C2 L10 M1 | 0x2B-2 | C-16-3 | C-15-3 | 2 | 211 | 0x2B | A1, B2 | 2
| C2 L10 M2 | 0x2B-3 | C-16-3 | C-15-3 | 3 | 211 | 0x2B | A1, B2 | 3
| C2 L10 M3 | 0x2B-4 | C-16-3 | C-15-3 | 4 | 211 | 0x2B | A1, B2 | 4
| C2 L10 M4 | 0x2B-5 | C-16-3 | C-15-3 | 5 | 211 | 0x2B | A1, B2 | 5
| C2 L12 M0 | 0x2D-11 | D-10-3 | D-9-3 | 1 | 213 | 0x2D | B1, C2 | 11
| C2 L12 M1 | 0x2D-12 | D-10-3 | D-9-3 | 2 | 213 | 0x2D | B1, C2 | 12
| C2 L12 M2 | 0x2D-13 | D-10-3 | D-9-3 | 3 | 213 | 0x2D | B1, C2 | 13
| C2 L12 M3 | 0x2D-14 | D-10-3 | D-9-3 | 4 | 213 | 0x2D | B1, C2 | 14
| C2 L12 M4 | 0x2D-15 | D-10-3 | D-9-3 | 5 | 213 | 0x2D | B1, C2 | 15
| C2 L13 M0 | 0x2D-6 | D-10-4 | D-9-4 | 1 | 213 | 0x2D | A2, C1 | 6
| C2 L13 M1 | 0x2D-7 | D-10-4 | D-9-4 | 2 | 213 | 0x2D | A2, C1 | 7
| C2 L13 M2 | 0x2D-8 | D-10-4 | D-9-4 | 3 | 213 | 0x2D | A2, C1 | 8
| C2 L13 M3 | 0x2D-9 | D-10-4 | D-9-4 | 4 | 213 | 0x2D | A2, C1 | 9
| C2 L13 M4 | 0x2D-10 | D-10-4 | D-9-4 | 5 | 213 | 0x2D | A2, C1 | 10
| C2 L14 M0 | 0x2F-6 | D-16-2 | D-15-2 | 1 | 215 | 0x2F | A2, C1 | 6
| C2 L14 M1 | 0x2F-7 | D-16-2 | D-15-2 | 2 | 215 | 0x2F | A2, C1 | 7
| C2 L14 M2 | 0x2F-8 | D-16-2 | D-15-2 | 3 | 215 | 0x2F | A2, C1 | 8
| C2 L14 M3 | 0x2F-9 | D-16-2 | D-15-2 | 4 | 215 | 0x2F | A2, C1 | 9
| C2 L14 M4 | 0x2F-10 | D-16-2 | D-15-2 | 5 | 215 | 0x2F | A2, C1 | 10
| C2 L15 M0 | 0x2F-1 | D-16-3 | D-15-3 | 1 | 215 | 0x2F | A1, B2 | 1
| C2 L15 M1 | 0x2F-2 | D-16-3 | D-15-3 | 2 | 215 | 0x2F | A1, B2 | 2
| C2 L15 M2 | 0x2F-3 | D-16-3 | D-15-3 | 3 | 215 | 0x2F | A1, B2 | 3
| C2 L15 M3 | 0x2F-4 | D-16-3 | D-15-3 | 4 | 215 | 0x2F | A1, B2 | 4
| C2 L15 M4 | 0x2F-5 | D-16-3 | D-15-3 | 5 | 215 | 0x2F | A1, B2 | 5
| C3 L11 M0 | 0x2A-11 | C-16-4 | C-15-4 | 1 | 210 | 0x2A | B1, C2 | 11
| C3 L11 M1 | 0x2A-12 | C-16-4 | C-15-4 | 2 | 210 | 0x2A | B1, C2 | 12
| C3 L11 M2 | 0x2A-13 | C-16-4 | C-15-4 | 3 | 210 | 0x2A | B1, C2 | 13
| C3 L11 M3 | 0x2A-14 | C-16-4 | C-15-4 | 4 | 210 | 0x2A | B1, C2 | 14
| C3 L11 M4 | 0x2A-15 | C-16-4 | C-15-4 | 5 | 210 | 0x2A | B1, C2 | 15
| W0 S00 | 0x21-1 | A-4-1 | A-3-1 | 1 | 201 | 0x21 | A1, B2 | 1
| W0 S01 | 0x21-5 | A-4-1 | A-3-1 | 5 | 201 | 0x21 | A1, B2 | 5
| W0 S02 | 0x20-14 | A-4-2 | A-3-2 | 4 | 200 | 0x20 | B1, C2 | 14
| W0 S03 | 0x25-1 | B-4-1 | B-3-1 | 1 | 205 | 0x25 | A1, B2 | 1
| W0 S04 | 0x25-5 | B-4-1 | B-3-1 | 5 | 205 | 0x25 | A1, B2 | 5
| W0 S05 | 0x24-14 | B-4-2 | B-3-2 | 4 | 204 | 0x24 | B1, C2 | 14
| W0 S06 | 0x24-8 | B-4-3 | B-3-3 | 3 | 204 | 0x24 | A2, C1 | 8
| W0 S07 | 0x28--4 | C-4-1 | C-3-1 | 1 | 208 | 0x28 | B1, B2 | -4
| W0 S08 | 0x28-0 | C-4-1 | C-3-1 | 5 | 208 | 0x28 | B1, B2 | 0
| W0 S09 | 0x29--1 | C-4-2 | C-3-2 | 4 | 209 | 0x29 | A1, C2 | -1
| W0 S10 | 0x2D-1 | D-4-1 | D-3-1 | 1 | 213 | 0x2D | A1, B2 | 1
| W0 S11 | 0x2D-5 | D-4-1 | D-3-1 | 5 | 213 | 0x2D | A1, B2 | 5
| W0 S12 | 0x2C-14 | D-4-2 | D-3-2 | 4 | 212 | 0x2C | B1, C2 | 14
| W1 S00 | 0x21-2 | A-4-1 | A-3-1 | 2 | 201 | 0x21 | A1, B2 | 2
| W1 S01 | 0x20-11 | A-4-2 | A-3-2 | 1 | 200 | 0x20 | B1, C2 | 11
| W1 S02 | 0x20-15 | A-4-2 | A-3-2 | 5 | 200 | 0x20 | B1, C2 | 15
| W1 S03 | 0x25-2 | B-4-1 | B-3-1 | 2 | 205 | 0x25 | A1, B2 | 2
| W1 S04 | 0x24-11 | B-4-2 | B-3-2 | 1 | 204 | 0x24 | B1, C2 | 11
| W1 S05 | 0x24-15 | B-4-2 | B-3-2 | 5 | 204 | 0x24 | B1, C2 | 15
| W1 S06 | 0x24-9 | B-4-3 | B-3-3 | 4 | 204 | 0x24 | A2, C1 | 9
| W1 S07 | 0x28--3 | C-4-1 | C-3-1 | 2 | 208 | 0x28 | B1, B2 | -3
| W1 S08 | 0x29--4 | C-4-2 | C-3-2 | 1 | 209 | 0x29 | A1, C2 | -4
| W1 S09 | 0x29-0 | C-4-2 | C-3-2 | 5 | 209 | 0x29 | A1, C2 | 0
| W1 S10 | 0x2D-2 | D-4-1 | D-3-1 | 2 | 213 | 0x2D | A1, B2 | 2
| W1 S11 | 0x2C-11 | D-4-2 | D-3-2 | 1 | 212 | 0x2C | B1, C2 | 11
| W1 S12 | 0x2C-15 | D-4-2 | D-3-2 | 5 | 212 | 0x2C | B1, C2 | 15
| W2 S00 | 0x21-3 | A-4-1 | A-3-1 | 3 | 201 | 0x21 | A1, B2 | 3
| W2 S01 | 0x20-12 | A-4-2 | A-3-2 | 2 | 200 | 0x20 | B1, C2 | 12
| W2 S02 | 0x20-6 | A-4-3 | A-3-3 | 1 | 200 | 0x20 | A2, C1 | 6
| W2 S03 | 0x25-3 | B-4-1 | B-3-1 | 3 | 205 | 0x25 | A1, B2 | 3
| W2 S04 | 0x24-12 | B-4-2 | B-3-2 | 2 | 204 | 0x24 | B1, C2 | 12
| W2 S05 | 0x24-6 | B-4-3 | B-3-3 | 1 | 204 | 0x24 | A2, C1 | 6
| W2 S06 | 0x24-10 | B-4-3 | B-3-3 | 5 | 204 | 0x24 | A2, C1 | 10
| W2 S07 | 0x28--2 | C-4-1 | C-3-1 | 3 | 208 | 0x28 | B1, B2 | -2
| W2 S08 | 0x29--3 | C-4-2 | C-3-2 | 2 | 209 | 0x29 | A1, C2 | -3
| W2 S09 | 0x28-6 | C-4-3 | C-3-3 | 1 | 208 | 0x28 | A2, C1 | 6
| W2 S10 | 0x2D-3 | D-4-1 | D-3-1 | 3 | 213 | 0x2D | A1, B2 | 3
| W2 S11 | 0x2C-12 | D-4-2 | D-3-2 | 2 | 212 | 0x2C | B1, C2 | 12
| W2 S12 | 0x2C-6 | D-4-3 | D-3-3 | 1 | 212 | 0x2C | A2, C1 | 6
| W3 S00 | 0x21-4 | A-4-1 | A-3-1 | 4 | 201 | 0x21 | A1, B2 | 4
| W3 S01 | 0x20-13 | A-4-2 | A-3-2 | 3 | 200 | 0x20 | B1, C2 | 13
| W3 S02 | 0x20-7 | A-4-3 | A-3-3 | 2 | 200 | 0x20 | A2, C1 | 7
| W3 S03 | 0x25-4 | B-4-1 | B-3-1 | 4 | 205 | 0x25 | A1, B2 | 4
| W3 S04 | 0x24-13 | B-4-2 | B-3-2 | 3 | 204 | 0x24 | B1, C2 | 13
| W3 S05 | 0x24-7 | B-4-3 | B-3-3 | 2 | 204 | 0x24 | A2, C1 | 7
| W3 S06 | 0x24-1 | B-4-4 | B-3-4 | 1 | 204 | 0x24 | A1, B2 | 1
| W3 S07 | 0x28--1 | C-4-1 | C-3-1 | 4 | 208 | 0x28 | B1, B2 | -1
| W3 S08 | 0x29--2 | C-4-2 | C-3-2 | 3 | 209 | 0x29 | A1, C2 | -2
| W3 S09 | 0x28-7 | C-4-3 | C-3-3 | 2 | 208 | 0x28 | A2, C1 | 7
| W3 S10 | 0x2D-4 | D-4-1 | D-3-1 | 4 | 213 | 0x2D | A1, B2 | 4
| W3 S11 | 0x2C-13 | D-4-2 | D-3-2 | 3 | 212 | 0x2C | B1, C2 | 13
| W3 S12 | 0x2C-7 | D-4-3 | D-3-3 | 2 | 212 | 0x2C | A2, C1 | 7
| X | 0x20-1 | A-4-4 | A-3-4 | 1 | 200 | 0x20 | A1, B2 | 1
| X | 0x20-2 | A-4-4 | A-3-4 | 2 | 200 | 0x20 | A1, B2 | 2
| X | 0x20-3 | A-4-4 | A-3-4 | 3 | 200 | 0x20 | A1, B2 | 3
| X | 0x20-4 | A-4-4 | A-3-4 | 4 | 200 | 0x20 | A1, B2 | 4
| X | 0x20-5 | A-4-4 | A-3-4 | 5 | 200 | 0x20 | A1, B2 | 5
| X | 0x20-8 | A-4-3 | A-3-3 | 3 | 200 | 0x20 | A2, C1 | 8
| X | 0x20-9 | A-4-3 | A-3-3 | 4 | 200 | 0x20 | A2, C1 | 9
| X | 0x20-10 | A-4-3 | A-3-3 | 5 | 200 | 0x20 | A2, C1 | 10
| X | 0x24-2 | B-4-4 | B-3-4 | 2 | 204 | 0x24 | A1, B2 | 2
| X | 0x24-3 | B-4-4 | B-3-4 | 3 | 204 | 0x24 | A1, B2 | 3
| X | 0x24-4 | B-4-4 | B-3-4 | 4 | 204 | 0x24 | A1, B2 | 4
| X | 0x24-5 | B-4-4 | B-3-4 | 5 | 204 | 0x24 | A1, B2 | 5
| X | 0x26-11 | B-16-4 | B-15-4 | 1 | 206 | 0x26 | B1, C2 | 11
| X | 0x26-12 | B-16-4 | B-15-4 | 2 | 206 | 0x26 | B1, C2 | 12
| X | 0x26-13 | B-16-4 | B-15-4 | 3 | 206 | 0x26 | B1, C2 | 13
| X | 0x26-14 | B-16-4 | B-15-4 | 4 | 206 | 0x26 | B1, C2 | 14
| X | 0x26-15 | B-16-4 | B-15-4 | 5 | 206 | 0x26 | B1, C2 | 15
| X | 0x28-1 | C-4-4 | C-3-4 | 1 | 208 | 0x28 | A1, B2 | 1
| X | 0x28-2 | C-4-4 | C-3-4 | 2 | 208 | 0x28 | A1, B2 | 2
| X | 0x28-3 | C-4-4 | C-3-4 | 3 | 208 | 0x28 | A1, B2 | 3
| X | 0x28-4 | C-4-4 | C-3-4 | 4 | 208 | 0x28 | A1, B2 | 4
| X | 0x28-5 | C-4-4 | C-3-4 | 5 | 208 | 0x28 | A1, B2 | 5
| X | 0x28-8 | C-4-3 | C-3-3 | 3 | 208 | 0x28 | A2, C1 | 8
| X | 0x28-9 | C-4-3 | C-3-3 | 4 | 208 | 0x28 | A2, C1 | 9
| X | 0x28-10 | C-4-3 | C-3-3 | 5 | 208 | 0x28 | A2, C1 | 10
| X | 0x2C-1 | D-4-4 | D-3-4 | 1 | 212 | 0x2C | A1, B2 | 1
| X | 0x2C-2 | D-4-4 | D-3-4 | 2 | 212 | 0x2C | A1, B2 | 2
| X | 0x2C-3 | D-4-4 | D-3-4 | 3 | 212 | 0x2C | A1, B2 | 3
| X | 0x2C-4 | D-4-4 | D-3-4 | 4 | 212 | 0x2C | A1, B2 | 4
| X | 0x2C-5 | D-4-4 | D-3-4 | 5 | 212 | 0x2C | A1, B2 | 5
| X | 0x2C-8 | D-4-3 | D-3-3 | 3 | 212 | 0x2C | A2, C1 | 8
| X | 0x2C-9 | D-4-3 | D-3-3 | 4 | 212 | 0x2C | A2, C1 | 9
| X | 0x2C-10 | D-4-3 | D-3-3 | 5 | 212 | 0x2C | A2, C1 | 10
| X | 0x2E-11 | D-16-4 | D-15-4 | 1 | 214 | 0x2E | B1, C2 | 11
| X | 0x2E-12 | D-16-4 | D-15-4 | 2 | 214 | 0x2E | B1, C2 | 12
| X | 0x2E-13 | D-16-4 | D-15-4 | 3 | 214 | 0x2E | B1, C2 | 13
| X | 0x2E-14 | D-16-4 | D-15-4 | 4 | 214 | 0x2E | B1, C2 | 14
| X | 0x2E-15 | D-16-4 | D-15-4 | 5 | 214 | 0x2E | B1, C2 | 15